## Worksheet
BNS 36-02/01Z-ST-R
| Connector 8 mm, 6-pole, Latching interlocking Thermoplastic enclosure Long life no mechanical wear | 88 mm x 25 mm x 13 mm Concealed mounting possible Insensitive to transverse misalignment Insensitive to soiling
Ordering data
Product type description | BNS 36-02/01Z-ST-R
Article number (order number) | 101190024
EAN (European Article Number) | 4030661361543
eCl@ss number, version 12.0 | 27-27-44-01
eCl@ss number, version 11.0 | 27-27-24-02
eCl@ss number, version 9.0 | 27-27-24-02
ETIM number, version 7.0 | EC002544
ETIM number, version 6.0 | EC002544
Approvals - Standards
Certificates | cULus
General data
Standards | BG-GS-ET-14 EN IEC 60947-5-3
Coding level according to EN ISO 14119 | Low
Working principle | Magnetic drive
Installation conditions (mechanical) | quasi-flush
Housing material | Glass-fibre, reinforced thermoplastic
Gross weight | 29 g
General data - Features
Coding | Yes
Number of normally closed (NC) | 3
Number of safety contacts | 2
<table><tr><td>Safety classification</td></tr></table>
Vorschriften | EN ISO 13849-1
Mission time | 20 Year(s)
Safety classification - Safety outputs
B10D Normally-closed contact (NC) | 25,000,000 Operations
Mechanical data
Actuating element | Magnet
Door hinge | Right
Direction of motion | Head-on to the active surface
Mechanical data - Switching distances
Note (Switching distance Sn) | Axial misalignment, a horizontal and vertical misalignment of the safety sensor and the actuator are tolerated. The possible misalignment depends on the distance of the active surfaces of the sensor and the actuator. The sensor remains active within the tolerance range.
Assured switching distance &quot;ON&quot; Sao | 7 mm
Assured switching distance &quot;OFF&quot; Sar | 17 mm
Note (switching distance) | All switching distances in accordance EN IEC 60947-5-3
Mechanical data - Connection technique
Termination | Connector 8 mm, 6-pole, Latching interlocking
Mechanical data - Dimensions
Length of sensor | 13 mm
Width of sensor | 88 mm
Height of sensor | 25 mm
Ambient conditions
Degree of protection | IP67
Ambient temperature | -25 ... +70 °C
Storage and transport temperature | -25 ... +70 °C
Resistance to vibrations | 10 … 55 Hz, amplitude 1 mm
Restistance to shock | 30 g / 11 ms
Electrical data
Switching voltage, maximum | 30 VDC
Switching current, maximum | 0.4 A
Switching capacity, maximum | 10 W
Switching element | 3 NC contact
Switching frequency, maximum | 5 Hz
Scope of delivery
Scope of delivery | Actuator must be ordered separately.
Accessory
Recommendation (actuator) | BPS 36-2 BPS 36-1
Recommended safety switchgear | SRB-E-301ST SRB-E-201LC
Note
Note (General) | The number in brackets indicate the PIN number of the connector.
Schmersal, Inc., 115 E Stevens Ave, Suite 208, Valhalla, NY 10595
The details and data referred to have been carefully checked. Images may diverge from original. Further technical data can be found in the manual. Technical amendments and errors possible.
Generated on: 5/13/2025, 11:28 AM