## Worksheet
PSC1-A-90-PROG-CABLE
USB programming cable for programming and/or diagnosing the PSC1 control systems
Ordering data
Note (Delivery capacity) | Not available!
Product type description | PSC1-A-90-PROG-CABLE
Article number (order number) | 103008480
EAN (European Article Number) | 4030661454863
eCl@ss number, version 12.0 | 27-24-22-20
eCl@ss number, version 11.0 | 27-24-22-20
eCl@ss number, version 9.0 | 27-24-22-20
ETIM number, version 7.0 | EC000237
ETIM number, version 6.0 | EC000237
Approvals - Standards
Certificates | TÜV cULus
General data
Gross weight | 250 g
Ambient conditions
Degree of protection | IP20
Scope of delivery
Scope of delivery | Interface converter- USB connection cable, USB A-B type, for connecting the converter to the PC- Serial interface cable with 2x RJ10 connectors for connecting the converter to the module
Schmersal, Inc., 115 E Stevens Ave, Suite 208, Valhalla, NY 10595
The details and data referred to have been carefully checked. Images may diverge from original. Further technical data can be found in the manual. Technical amendments and errors possible.
Generated on: 7/12/2025, 10:16 AM