## Worksheet
MOUNTING SET AZ 15/16 P
Ordering data
Product type description | MOUNTING SET AZ 15/16 P
Article number (order number) | 101150373
EAN (European Article Number) | 4030661287782
eCl@ss number, version 12.0 | 27-27-26-92
eCl@ss number, version 11.0 | 27-27-26-92
eCl@ss number, version 9.0 | 27-27-26-92
ETIM number, version 7.0 | EC002594
ETIM number, version 6.0 | EC002594
General data
Gross weight | 240 g
Mechanical data
Installation instructions | Mounting parallel to safety guard
Scope of delivery
Scope of delivery of mounting material | Roundhead screw M5 x 16 to ISO 7380 Roundhead screw M5 x 10 to ISO 7380 Washer DIN 125-5.3 U-profile AZ 16 Mounting angle AZ 16 Counter sunk screw M5 x 16 DIN 7991 Mounting plate AZ 16/AZM 161
Note
Note (General) | The mounting sets can only be used in conjunction with actuator AZ 15/16-B6.
Schmersal, Inc., 115 E Stevens Ave, Suite 208, Valhalla, NY 10595
The details and data referred to have been carefully checked. Images may diverge from original. Further technical data can be found in the manual. Technical amendments and errors possible.
Generated on: 7/3/2025, 10:29 PM