## Worksheet
NBG632/NM
for application in food producing machinery Enclosure seal for food machinery Stainless steel enclosure
Ordering data
Product type description | NBG632/NM
Article number (order number) | 101182350
EAN (European Article Number) | 4030661451121
eCl@ss number, version 12.0 | 27-37-12-05
eCl@ss number, version 11.0 | 27-37-12-05
eCl@ss number, version 9.0 | 27-37-12-05
ETIM number, version 7.0 | EC000200
ETIM number, version 6.0 | EC000200
General data
Versions | Assembly housing
Housing material | Stainless steel (V4A)
Colour of the bottom part of the enclosure | Silver
Colour of the sealing | Grey
Gross weight | 1,250 g
General data - Features
Number of command positions | 2
Number of cable glands | 1
Mechanical data
Position of the cable gland | mounting holes
Mechanical data - Connection technique
Diameter of the cable gland | 20.3 mm
Mechanical data - Dimensions
Width | 110 mm
Height | 86.5 mm
Depth | 204 mm
Middle spacing of drilled holes | 84 mm
Ambient conditions
Degree of protection | IP67 IP69K
Ambient temperature | -25 ... +80 °C
Schmersal, Inc., 115 E Stevens Ave, Suite 208, Valhalla, NY 10595
The details and data referred to have been carefully checked. Images may diverge from original. Further technical data can be found in the manual. Technical amendments and errors possible.
Generated on: 7/3/2025, 12:44 PM