## Worksheet
AF10
Ordering data
Product type description | AF10
Article number (order number) | 101030064
EAN (European Article Number) | 4030661607375
eCl@ss number, version 12.0 | 27-37-12-10
eCl@ss number, version 11.0 | 27-37-12-10
eCl@ss number, version 9.0 | 27-37-12-10
ETIM number, version 7.0 | EC000221
ETIM number, version 6.0 | EC000221
General data
Standards | EN IEC 60947-5-1 EN IEC 60947-1
Housing material | Plastic, glass-fibre reinforced thermoplastic, self-extinguishing
Gross weight | 11 g
General data - Features
Number of normally closed (NC) | 1
Mechanical data
Installation instructions | pluggable
Mechanical life, minimum | 5,000,000 Operations
Positive break travel | 2 mm
Contact opening | 1 mm
Mounting flange position | 1 2 3
Mechanical data - Connection technique
Termination | Screw terminals M20 x 1.5
Cable section, minimum | 0.5 mm², rigid 0.5 mm², flexible
Cable section, maximum | 2.5 mm², rigid 1.5 mm², flexible
Note | All indications including the conductor ferrules.
Tightening torque of Clips | 0.8 Nm
Mechanical data - Dimensions
Length | 44 mm
Width | 9 mm
Height | 25.5 mm
Ambient conditions
Degree of protection of the switch rooms | IP40
Degree of protection of clips or terminals | IP20
Ambient temperature | -25 ... +60 °C
Restistance to shock | 30 g / 18 ms
Resistant to vibration | 20 g / 10 ... 150 Hz
Ambient conditions - Insulation values
Rated insulation voltage Ui | 400 V
Rated impulse withstand voltage Uimp | 4 kV
Electrical data
Thermal test current | 10 A
Utilisation category AC-15 | 250 VAC
Utilisation category AC-15 | 6 A
Utilisation category DC-13 | 24 VDC
Utilisation category DC-13 | 3 A
Switching element | Opener (NC)
Switching principle | Slow action
Maximale Schalthäufigkeit | 1,200 /h
Contact labelling | 1-2
Schmersal, Inc., 115 E Stevens Ave, Suite 208, Valhalla, NY 10595
The details and data referred to have been carefully checked. Images may diverge from original. Further technical data can be found in the manual. Technical amendments and errors possible.
Generated on: 5/29/2025, 11:06 PM