## Worksheet
MOUNTING SET AZM 161 R/P
Ordering data
Product type description | MOUNTING SET AZM 161 R/P
Article number (order number) | 101149213
EAN (European Article Number) | 4030661150444
eCl@ss number, version 12.0 | 27-27-26-92
eCl@ss number, version 11.0 | 27-27-26-92
eCl@ss number, version 9.0 | 27-27-26-92
ETIM number, version 7.0 | EC002594
ETIM number, version 6.0 | EC002594
General data
Gross weight | 840 g
Mechanical data
Installation instructions | Mounting right-angled to safety guard
Scope of delivery
Scope of delivery of mounting material | Roundhead screw M5 x 16 to ISO 7380 Roundhead screw M5 x 10 to ISO 7380 Washer DIN 125-5.3 Counter sunk screw M5 x 16 DIN 7991 Mounting plate AZ 16/AZM 161 U-profile AZM 161 Mounting angle AZM 161
Note
Note (General) | The mounting sets can only be used in conjunction with actuator AZM 161-B6.
Schmersal, Inc., 115 E Stevens Ave, Suite 208, Valhalla, NY 10595
The details and data referred to have been carefully checked. Images may diverge from original. Further technical data can be found in the manual. Technical amendments and errors possible.
Generated on: 6/9/2025, 9:53 PM