## Worksheet
NSK-GR
for pushbuttons and illuminated pushbuttons hygienic design Protection class IP69K Mounting hole 22.3 mm
Ordering data
Product type description | NSK-GR
Article number (order number) | 101174645
EAN (European Article Number) | 4030661605173
eCl@ss number, version 12.0 | 27-37-12-25
eCl@ss number, version 11.0 | 27-37-12-25
eCl@ss number, version 9.0 | 27-37-12-25
ETIM number, version 7.0 | EC000624
ETIM number, version 6.0 | EC000624
General data
Versions | Protectiv collar
Design | protective collar
Installation conditions (mechanical) | Screw mounting
Housing material | Plastic
Colour of the housing | Black
Gross weight | 25 g
General data - Features
Fully insulated | Yes
Mechanical data
Mounting | Screws Mounted from the back. For this purpose there are 4 bore holes of 3.5 mm diameter, 12 mm deep for self-cutting screws. The grid measurement in 56 x 60 mm.
Mechanical data - Dimensions
Length | 74 mm
Width | 85 mm
Height | 12 mm
Ambient conditions
Ambient temperature | -25 ... +80 °C
Restistance to shock | 30 g / 18 ms
Resistant to vibration | 20 g / 10 ... 150 Hz
Scope of delivery
Note (scope of delivery, number and type) | Befestigungsschrauben nicht im Lieferumfang enthalten
Schmersal, Inc., 115 E Stevens Ave, Suite 208, Valhalla, NY 10595
The details and data referred to have been carefully checked. Images may diverge from original. Further technical data can be found in the manual. Technical amendments and errors possible.
Generated on: 6/29/2025, 11:31 PM