## Worksheet
BN 85-R-1824-1 5,0M
| Mounting on C DIN rail and sheathed cable without screws Non-contact principle 1 Reed contakts Long life | Actuating distance up to 40 mm depending on actuating magnet and version 40 mm x 35 mm x 16,5 mm Thermoplastic enclosure Reed-contact to clip-in, on-location assembly
Ordering data
Product type description | BN 85-R-1824-1 5,0M
Article number (order number) | 101095158
EAN (European Article Number) | 4030661023496
eCl@ss number, version 12.0 | 27-27-43-02
eCl@ss number, version 11.0 | 27-27-01-05
eCl@ss number, version 9.0 | 27-27-01-05
ETIM number, version 7.0 | EC002544
ETIM number, version 6.0 | EC002544
General data
Working principle | Magnetic drive
Versions | Plug-in reed contact insert and base
Housing construction form | Block
Housing material | Glass-fibre, reinforced thermoplastic
Gross weight | 130 g
General data - Features
Latching | Yes
Suitable for elevators | Yes
Number of snap-in contacts | 1
Mechanical data
Active area | front side
Mechanical life, minimum | 1,000,000,000 Operations
Actuation direction | Lengthwise
Actuating speed, maximum | 18 m/s
Mounting | terminal block 7.5 mm
Mechanical data - Switching distances
Switching distance Sn | 2 mm … 40 mm BP 6S = 2 … 12 mm BP 8S = 2 … 10 mm BP 10S = 5 … 20 mm 2 x BP 10S = 6 … 27 mm BP 15S = 5 … 22 mm 2 x BP 15S = 7 … 28 mm BP 34S = 10 … 40 mm BP 20S = 3 ... 28 mm BP 31S = 4 ... 30 mm BP 11S = 4 ... 23 mm BP 12S = 5 ... 27 mm
Note (Switching distance Sn) | Actuating distance up to 40 mm depending on actuating magnet and version. The specified switching distances are applicable for the actuation of individually mounted components without ferromagnetic influence. A change of the distance, either positive or negative, is possible due to ferromagnetic influences. The mutual interference between multiple actuating magnets must be observed.
Note (switching distance) | All switching distances in accordance EN IEC 60947-5-2
Mechanical data - Connection technique
Length of cable | 5 m
Termination | Pre-wired cable
Number of cable wires | 2
Wire cross-section | 0.25 mm2
Wire cross-section | 23 AWG
Material of the Cable mantle | PVC
Cable type | LiYY
Mechanical data - Dimensions
Length of sensor | 16.5 mm
Width of sensor | 40 mm
Height of sensor | 35 mm
Ambient conditions
Degree of protection | IP40
Ambient temperature | +0 ... +75 °C
Restistance to shock | 60 g, on sine wave oscillation
Resistant to vibration | 60 g, on sine wave oscillation
Electrical data
Switching voltage, maximum | 60 VAC
Switching voltage, maximum | 60 VDC
Switching current, maximum | 1 A
Switching capacity, maximum | 30 W
Switching capacity, maximum | 30 VA
Note (Switching element) | Plug-in reed contact insert
Switching principle | Reed contacts, Non-contact principle Latching
Bounce duration, maximum | 0.2 ms
Maximum switching time close (NO) | 2 ms
Maximum switching time open (NC) | 0.07 ms
Scope of delivery
Scope of delivery | Actuator must be ordered separately.
Accessory
Recommendation (actuator) | BP 10 S 2x BP 10 S BP 15 S BP 34 S BP 20 S BP 31 S BP 11 S BP 12 S BP 6 S BP 8 S 2 x BP 15 S
Recommendation (actuator, lift switchgear) | BP 10 BP 6 2 x BP 15 2 x BP 10 BP 15 BP 34
Note
Note (General) | The opening and closing functions depend on the direction of actuation, the actuating magnets and the polarity of the actuating magnets.
Schmersal, Inc., 115 E Stevens Ave, Suite 208, Valhalla, NY 10595
The details and data referred to have been carefully checked. Images may diverge from original. Further technical data can be found in the manual. Technical amendments and errors possible.
Generated on: 7/23/2025, 12:10 PM