## Worksheet
NBGLC32.1/NSK
Stainless steel enclosure for application in food producing machinery Protection class IP69K Variable sizes with up to five holes for command devices No additional mounting accessories such as spacers required thanks to flange seal under the enclosure
Ordering data
Product type description | NBGLC32.1/NSK
Article number (order number) | 103032711
EAN (European Article Number) | 4030661531885
eCl@ss number, version 12.0 | 27-37-12-05
eCl@ss number, version 11.0 | 27-37-12-05
eCl@ss number, version 9.0 | 27-37-12-05
ETIM number, version 7.0 | EC000200
ETIM number, version 6.0 | EC000200
General data
Versions | Assembly housing
Housing material | Stainless steel (V2A)
Colour of the bottom part of the enclosure | Silver
Colour of the sealing | Blue
Gross weight | 1,362 g
General data - Features
Vorbereitet für Montage eines Schutzkragens | Ja
Number of command positions | 2
Number of cable glands | 1
Mechanical data
Position of the cable gland | at the front
Mechanical data - Connection technique
Diameter of the cable gland | 20.3 mm
Mechanical data - Dimensions
Width | 100 mm
Depth | 195 mm
Ambient conditions
Degree of protection | IP67 IP69K
Ambient temperature | -25 ... +80 °C
Schmersal, Inc., 115 E Stevens Ave, Suite 208, Valhalla, NY 10595
The details and data referred to have been carefully checked. Images may diverge from original. Further technical data can be found in the manual. Technical amendments and errors possible.
Generated on: 3/29/2025, 9:46 AM