## Worksheet
AZ 07 B/21 CONTACT BRIDGES KPL.
Contact pin in actuator bridge for AZ 06x, AZ 06, AZ 07, AZ 08, AZ 13, AZ 14-1, AZ 19 with Washer
Ordering data
Product type description | AZ 07 B/21 CONTACT BRIDGES KPL.
Article number (order number) | 101088123
EAN (European Article Number) | 4030661041964
eCl@ss number, version 12.0 | 27-27-06-12
eCl@ss number, version 11.0 | 27-27-06-05
eCl@ss number, version 9.0 | 27-27-06-05
ETIM number, version 7.0 | EC001487
ETIM number, version 6.0 | EC001487
General data
Material of the actuator | Brass with thermoplastic silver coating
Gross weight | 5 g
Mechanical data
Actuator | straight
Mechanical data - Dimensions
Length | 21 mm
Width | 41 mm
Depth | 12 mm
Accessory
Recommendation (product combination) | AZ 06x AZ 06 AZ 07 AZ 08 AZ 13 AZ 14-1 AZ 19
Schmersal, Inc., 115 E Stevens Ave, Suite 208, Valhalla, NY 10595
The details and data referred to have been carefully checked. Images may diverge from original. Further technical data can be found in the manual. Technical amendments and errors possible.
Generated on: 5/17/2025, 6:15 PM