## Worksheet
BNS 40S-12Z
| Stainless steel enclosure Cable connection suitable for the food industry Concealed mounting possible 88 mm x 27 mm x 14,5 mm Long life | no mechanical wear Insensitive to soiling Insensitive to transverse misalignment Suitable for food processing industry
Ordering data
Product type description | BNS 40S-12Z
Article number (order number) | 101215517
EAN (European Article Number) | 4030661419275
eCl@ss number, version 12.0 | 27-27-44-01
eCl@ss number, version 11.0 | 27-27-24-02
eCl@ss number, version 9.0 | 27-27-24-02
ETIM number, version 7.0 | EC002544
ETIM number, version 6.0 | EC002544
Approvals - Standards
Certificates | cULus ECOLAB
General data
Standards | BG-GS-ET-14 EN IEC 60947-5-3
Coding level according to EN ISO 14119 | Low
Working principle | Magnetic drive
Installation conditions (mechanical) | not flush
Housing material | Stainless steel (V4A)
Gross weight | 250 g
General data - Features
Coding | Yes
Concealed, threaded holes on the back | No
Prerequisite evaluation unit | Yes
Number of normally closed (NC) | 2
Number of normally open (NO) | 1
Number of cable wires | 6
<table><tr><td>Safety classification</td></tr></table>
Vorschriften | EN ISO 13849-1
Mission time | 20 Year(s)
Safety classification - Safety outputs
B10D- Value Normally-closed contact/Normally open contact (NC/NO) | 25,000,000 Operations
Mechanical data
Active area | lateral
Actuating element | Magnet
Direction of motion | Head-on to the active surface
Mechanical data - Switching distances
Assured switching distance &quot;ON&quot; Sao | 8 mm
Assured switching distance &quot;OFF&quot; Sar | 18 mm
Note (switching distance) | All switching distances in accordance EN IEC 60947-5-3
Mechanical data - Connection technique
Length of cable | 1 m
Termination | cable
Wire cross-section | 0.25 mm2
Wire cross-section | 23 AWG
Material of the Cable mantle | LiYY
Mechanical data - Dimensions
Length of sensor | 14 mm
Width of sensor | 88 mm
Height of sensor | 27 mm
Ambient conditions
Degree of protection | IP69
Ambient temperature | -25 ... +80 °C
Storage and transport temperature | -25 ... +80 °C
Resistance to vibrations | 10 … 55 Hz, amplitude 1 mm
Restistance to shock | 30 g / 11 ms
Electrical data
Switching voltage, maximum | 100 VAC
Switching voltage, maximum | 100 VDC
Switching current, maximum | 0.25 A
Switching capacity, maximum | 3 W
Switching element | 1 NO contact, 2 NC contacts
Switching frequency, maximum | 5 Hz
Electrical data - Digital Output
Design of control elements | Miscellaneous, Reed contacts
Scope of delivery
Scope of delivery | Actuator must be ordered separately.
Accessory
Recommendation (actuator) | BPS 40S-2 BPS 40S-1-C BPS 40S-2-C
Recommended safety switchgear | SRB-E-301ST SRB-E-201LC
Note
Note (General) | Contact symbols shown for the closed condition of the guard device. The contact configuration for versions with or without LED is identical.
Wiring example
Note (Wiring diagram) | Contact S21-S22 must be integrated in the safety circuit.
Schmersal, Inc., 115 E Stevens Ave, Suite 208, Valhalla, NY 10595
The details and data referred to have been carefully checked. Images may diverge from original. Further technical data can be found in the manual. Technical amendments and errors possible.
Generated on: 4/8/2025, 8:41 AM