## Worksheet
BNS 36 AS-R
| 2 m Pre-wired cable, 2-pole Safety sensor Thermoplastic enclosure no mechanical wear 88 mm x 25 mm x 13 mm Integrated AS-Interface | Concealed mounting possible Long life Insensitive to transverse misalignment Insensitive to soiling AS-Interface LED and status display
Ordering data
Product type description | BNS 36 AS-R
Article number (order number) | 101194954
EAN (European Article Number) | 4030661362250
eCl@ss number, version 12.0 | 27-27-44-01
eCl@ss number, version 11.0 | 27-27-24-02
eCl@ss number, version 9.0 | 27-27-24-02
ETIM number, version 7.0 | EC002544
ETIM number, version 6.0 | EC002544
Approvals - Standards
Certificates | TÜV cULus ASi-SaW
General data
Standards | EN IEC 62026-2 EN ISO 13849-1 EN IEC 60947-5-3 EN IEC 61508
Coding level according to EN ISO 14119 | Low
Working principle | Magnetic drive
Installation conditions (mechanical) | quasi-flush
Housing material | Glass-fibre, reinforced thermoplastic
Reaction time, maximum | 100 ms
Gross weight | 95 g
General data - Features
Coding | Yes
Integral system diagnostics, status | Yes
<table><tr><td>Safety classification</td></tr></table>
Vorschriften | EN ISO 13849-1 EN IEC 61508
Performance Level, up to | e
Category | 4
PFH value | 1.24 x 10⁻⁸ /h
Note (PFH-value) | up to max. 500,000 switching cycles/year
Safety Integrity Level (SIL), suitable for applications in | 3
Mission time | 20 Year(s)
Mechanical data
Actuating element | Magnet
Door hinge | Right
Direction of motion | Head-on to the active surface
Mechanical data - Switching distances
Note (Switching distance Sn) | Axial misalignment, a horizontal and vertical misalignment of the safety sensor and the actuator are tolerated. The possible misalignment depends on the distance of the active surfaces of the sensor and the actuator. The sensor remains active within the tolerance range.
Assured switching distance &quot;ON&quot; Sao | 7 mm
Assured switching distance &quot;OFF&quot; Sar | 17 mm
Note (switching distance) | All switching distances in accordance EN IEC 60947-5-3
Note (Repeat accuracy R) | Repeat accuracy R ≤ 0,1 x Sao
Mechanical data - Connection technique
Length of cable | 2 m
Termination | Connecting cable, 2 pole
Wire cross-section | 0.23 mm2
Wire cross-section | 23 AWG
Material of the Cable mantle | LSYY
Mechanical data - Dimensions
Length of sensor | 13 mm
Width of sensor | 88 mm
Height of sensor | 25 mm
Ambient conditions
Degree of protection | IP67
Ambient temperature | -25 ... +60 °C
Storage and transport temperature | -25 ... +70 °C
Resistance to vibrations | 10 … 55 Hz, amplitude 1 mm
Restistance to shock | 30 g / 11 ms
Ambient conditions - Insulation values
Rated insulation voltage Ui | 32 VDC
Rated impulse withstand voltage Uimp | 0.8 kV
Overvoltage category | III
Degree of pollution | 3
Electrical data - AS Interface
Rated operating voltage | 18 ... 31.6 VDC (Protection against polarity reversal)
AS-i Current consumption, maximum | 50 mA
Electrical data - AS-Interface specification
AS-i Specification | Safety-Slave
AS-i Version | V 2.1
AS-i Profile | S-0.B.F.E
AS-i, IO-Code | 0x0
AS-i, ID-Code | 0xB
AS-i, ID-Code1 | 0xF
AS-i, ID-Code2 | 0xE
AS-i Input, Channel 1 | Data bits DI 0 / DI 1 = dynamic code transmission
AS-i Input, Channel 2 | Data bits DI 2 / DI 3 = dynamic code transmission
AS-i Outputs, DO 0 … DO 3 | No Function
AS-i Parameter bits, P0 ... P3 | No function
Note (AS-i Parameter bits) | Set the parameter outputs to "1111" (0xF)
AS-i Input module address | 0
Note (AS-i Input module address) | Preset to address 0, can be changed through AS-interface bus master or hand-held programming device
Status indication
Note (LED switching conditions display) | (1) LED green-red (AS-i Duo LED): Supply voltage / Communication error / Slave address = 0 (2) LED yellow: Enabling status
Pin assignment
PIN 1 | Brown (AS interface +)
PIN 2 | n.c.
PIN 3 | Blue (AS interface −)
PIN 4 | n.c.
Scope of delivery
Scope of delivery | Actuator must be ordered separately.
Accessory
Recommendation (actuator) | BPS 36-2
Schmersal, Inc., 115 E Stevens Ave, Suite 208, Valhalla, NY 10595
The details and data referred to have been carefully checked. Images may diverge from original. Further technical data can be found in the manual. Technical amendments and errors possible.
Generated on: 4/4/2025, 9:18 PM