## Worksheet
PROTECT-SELECT-SK
| Simple and flexible parameter setting No programming skills required 18 safe inputs for the redundant inquiry of all common safety sensors 4 safety semi-conductor outputs 2 safety relay outputs | 4 optional signalling outputs Replaces up to 8 safety-monitoring modules up to PL e / SIL 3 Error and status messages in plain text Multilingual menu navigation via colour display
Ordering data
Note (Delivery capacity) | Not available!
Product type description | PROTECT-SELECT-SK
Article number (order number) | 101218030
EAN (European Article Number) | 4030661445397
eCl@ss number, version 12.0 | 27-37-18-19
eCl@ss number, version 11.0 | 27-37-18-19
eCl@ss number, version 9.0 | 27-37-18-19
ETIM number, version 7.0 | EC001449
ETIM number, version 6.0 | EC001449
Approvals - Standards
Certificates | TÜV cULus CCC
General data
Standards | EN IEC 62061 EN ISO 13849-1 EN IEC 60947-5-1 EN IEC 60947-5-3 EN IEC 60947-5-5 EN IEC 61508 EN IEC 60204-1 EN IEC 60947-1
Climatic stress | EN 60068-2-1 EN 60068-2-2 EN 61496
Housing material | Polyamide / V0
Gross weight | 300 g
General data - Features
Short circuit detection | Yes
Wire breakage detection | Yes
Cross-circuit detection | Yes
Removable Terminals | Yes
Start input | Yes
Feedback circuit | Yes
Automatic reset function | Yes
Reset edge detection | Yes
Start-up test | Yes
Earth connection detection | Yes
Integral system diagnostics, status | Yes
Integrated Display, Supply Voltage | Yes
Number of pulse outputs (test pulse output) | 3
Number of relay outputs (1-channel) | 2
Number of fail-safe analogue inputs | 2
Number of digital fail-safe inputs | 14
Number of digital fail-safe in-/outputs | 4
Number of fail-safe digital outputs | 4
Number of signalling outputs | 4
<table><tr><td>Safety classification</td></tr></table>
Vorschriften | EN ISO 13849-1 EN IEC 60947-5-1 EN IEC 62061 EN IEC 61508
Performance Level, up to | e
Category | 4
Diagnostic Coverage (DC) Level | 99
PFH value | 1.78 x 10⁻⁸ /h
Safety Integrity Level (SIL), suitable for applications in | 3
Mission time | 20 Year(s)
Common Cause Failure (CCF), minimum | 65
Hardware fault tolerance (HFT) | 1
Demand rate | high or continuous
Safe Failure Fraction (SFF), minimum | 90
<table><tr><td>Safety classification - Relay outputs</td></tr></table>
Performance Level, up to | e
Category | 4
Notice | Valid for dual channel and 60% relay load
Safety Integrity Level (SIL), suitable for applications in | 3
<table><tr><td>Safety classification - Safety inputs 2-channels</td></tr></table>
Performance Level, up to | e
Category | 4
Safety Integrity Level (SIL), suitable for applications in | 3
<table><tr><td>Safety classification - Safety inputs 1-channel</td></tr></table>
Performance Level, up to | d
Category | 2
Safety Integrity Level (SIL), suitable for applications in | 2
<table><tr><td>Safety classification - Safety outputs 1-channel</td></tr></table>
Performance Level, up to | d
Category | 2
Safety Integrity Level (SIL), suitable for applications in | 2
<table><tr><td>Safety classification - Safety outputs 2-channels</td></tr></table>
Performance Level, up to | e
Category | 4
Safety Integrity Level (SIL), suitable for applications in | 3
Mechanical data
Mechanical life, minimum | 10,000,000 Operations
Mounting | Snaps onto standard DIN rail to EN 60715
Mechanical data - Connection technique
Terminal designations | IEC 61131-2 IEC/EN 60947-1
Termination | rigid or flexible
Cable section, minimum | 0.25 mm²
Cable section, maximum | 2.5 mm²
Tightening torque of Clips | 0.6 Nm
Terminal (mechanical) | Removable screw terminals
Mechanical data - Dimensions
Width | 52.5 mm
Height | 100 mm
Depth | 118 mm
Ambient conditions
Degree of protection | IP20
Degree of protection of the mounting space | IP54
Ambient temperature | -25 ... +55 °C
Storage and transport temperature | -25 ... +75 °C
Relative humidity, minimum | 15 %
Relative humidity, maximum | 90 %
Note (Relative humidity) | non-condensing
Resistance to vibrations | 10 … 57 Hz, amplitude 0.75 mm
Restistance to shock | 30 g / 11 ms
Ambient conditions - Insulation values
Overvoltage category | III
Degree of pollution | 2
Electrical data
Operating voltage | 12 VDC -10 % / +10 %
Current consumption at 24V, maximum | 500 mA
No-load supply current I0, typical | 500 mA
Rated operating voltage | 12 VDC
Required rated short-circuit current | 1,000 A
Note (Electrical data, Fuse rating) | slow blow
Switching frequency, maximum | 0.1 Hz
Material of the contacts, electrical | Tin
Electrical fuse rating, maximum | 3 A
Electrical data - Safety digital inputs
Switching thresholds | -3 V … 2 V (LOW) 18 V … 28.8 V
Current consumption at 24 V | 6 mA
Electrical data - Safety digital outputs
Rated operating current (safety outputs) | 700 mA
Design of control elements | short-circuit proof, p-type / n-type (Q0/0N and Q1/1N) short-circuit proof, p-type (Q2 und Q3)
Leakage current Ir, maximum | 2 mA
Electrical data - Safe relay outputs
Voltage, Utilisation category AC-1 | 250 VAC
Current, Utilisation category AC-1 | 4 A
Voltage, Utilisation category DC-1 | 24 VDC
Current, Utilisation category DC-1 | 4 A
Voltage, Utilisation category AC-15 | 230 VAC
Current, Utilisation category AC-15 | 3 A
Voltage, Utilisation category DC-13 | 24 VDC
Current, Utilisation category DC-13 | 4 A
Electrical data - Diagnostic outputs
Operating current | 100 mA
Design of control elements | Limited short-circuit protection, p-type
Electrical data - Electromagnetic compatibility (EMC)
EMC rating | EMC-Directive
Other data
Note (applications) | Safety sensor Guard system Emergency-Stop button Pull-wire emergency stop switches Safety light curtain
Schmersal, Inc., 115 E Stevens Ave, Suite 208, Valhalla, NY 10595
The details and data referred to have been carefully checked. Images may diverge from original. Further technical data can be found in the manual. Technical amendments and errors possible.
Generated on: 3/1/2025, 11:45 AM