## Worksheet
ACC-BPL-M20-MS
Locking screw M20 Metal film
Ordering data
Product type description | ACC-BPL-M20-MS
Article number (order number) | 103006009
EAN (European Article Number) | 4030661439761
eCl@ss number, version 12.0 | 27-27-06-92
eCl@ss number, version 11.0 | 27-27-06-92
eCl@ss number, version 9.0 | 27-27-06-92
ETIM number, version 7.0 | EC002594
ETIM number, version 6.0 | EC002594
General data
Material | Nickel plated brass
Gross weight | 12 g
Mechanical data
Tightening torque of nuts, maximum | 8 Nm
Mechanical data - Dimensions
Screw length | 15.8 mm
Thread length of the screw | 5.3 mm
Screw diameter | 30.5 mm
Diameter, metric ISO thread with pitch indication | M20 x 1.5
Schmersal, Inc., 115 E Stevens Ave, Suite 208, Valhalla, NY 10595
The details and data referred to have been carefully checked. Images may diverge from original. Further technical data can be found in the manual. Technical amendments and errors possible.
Generated on: 5/18/2025, 5:55 AM