## Worksheet
BNS 33S-12ZG
| LED version Stainless steel enclosure Cable connection suitable for the food industry Concealed mounting possible 88 mm x 27 mm x 14,5 mm | Long life no mechanical wear Insensitive to soiling Insensitive to transverse misalignment
Ordering data
Note (Delivery capacity) | Phased-out product
Product type description | BNS 33S-12ZG
Article number (order number) | 101184325
EAN (European Article Number) | 4030661322216
eCl@ss number, version 12.0 | 27-27-44-01
eCl@ss number, version 11.0 | 27-27-24-02
eCl@ss number, version 9.0 | 27-27-24-02
ETIM number, version 7.0 | EC002544
ETIM number, version 6.0 | EC002544
General data
Standards | BG-GS-ET-14 EN IEC 60947-5-3
Coding level according to EN ISO 14119 | Low
Working principle | Magnetic drive
Installation conditions (mechanical) | not flush
Housing material | Stainless steel
Gross weight | 170 g
General data - Features
Coding | Yes
Integral system diagnostics, status | Yes
Prerequisite evaluation unit | Yes
Number of normally closed (NC) | 2
Number of normally open (NO) | 1
<table><tr><td>Safety classification</td></tr></table>
Standards | EN ISO 13849-1
Mission time | 20 Year(s)
Safety classification - Safety outputs
B10D- Value Normally-closed contact/Normally open contact (NC/NO) | 25,000,000 Operations
Mechanical data
Active area | lateral
Actuating element | Magnet
Direction of motion | Head-on to the active surface
Mechanical data - Switching distances according EN IEC 60947-5-3
Assured switching distance &quot;ON&quot; Sao | 8 mm
Assured switching distance &quot;OFF&quot; Sar | 18 mm
Mechanical data - Connection technique
Length of cable | 1 m
Termination | Cable
Wire cross-section | 0.25 mm2
Wire cross-section | 23 AWG
Material of the Cable mantle | PVC
Mechanical data - Dimensions
Length of sensor | 14.5 mm
Width of sensor | 88 mm
Height of sensor | 27 mm
Ambient conditions
Degree of protection | IP69K
Ambient temperature | -25 ... +70 °C
Storage and transport temperature | -25 ... +80 °C
Resistance to vibrations | 10 … 55 Hz, amplitude 1 mm
Restistance to shock | 30 g / 11 ms
Electrical data
Switching voltage, maximum | 24 VDC
Switching current, maximum | 0.01 A
Switching capacity, maximum | 0.24 W
Switching element | 1 NO contact, 2 NC contacts
Switching frequency, maximum | 5 Hz
Electrical data - Digital Output
Design of control elements | Miscellaneous, Reed contacts
Status indication
Note (Integral System Diagnostics, status ) | The LED is illuminated when the guard is closed.
Scope of delivery
Scope of delivery | Actuator must be ordered separately.
Accessory
Recommendation (actuator) | BPS 33S
Recommended safety switchgear | SRB-E-301ST SRB-E-201LC
Note
Note (General) | Contact symbols shown for the closed condition of the guard device. The contact configuration for versions with or without LED is identical.
Wiring example
Note (Wiring diagram) | Contact S21-S22 must be integrated in the safety circuit.
Schmersal, Inc., 115 E Stevens Ave, Suite 208, Valhalla, NY 10595
The details and data referred to have been carefully checked. Images may diverge from original. Further technical data can be found in the manual. Technical amendments and errors possible.
Generated on: 1/3/2025, 9:01 AM