## Worksheet
EX-RMLHGB
Illuminated signal Ex-Zone 1 and 21
Ordering data
Product type description | EX-RMLHGB
Article number (order number) | 101197358
EAN (European Article Number) | 4030661599694
eCl@ss number, version 12.0 | 27-37-12-11
eCl@ss number, version 11.0 | 27-37-12-11
eCl@ss number, version 9.0 | 27-37-12-11
ETIM number, version 7.0 | EC000223
ETIM number, version 6.0 | EC000223
Approvals - Standards
Certificates | ATEX IECEx INMETRO
Explosion protection
Explosion protection: regulations | EN IEC 60079-0 EN 60079-11 EN 60079-14 EN 60079-31
Explosion protection zones | 1 21 2 22
Explosion protection category | 2G 2D
Explosion protection designation | EX II 2G Ex ib IIC Gb EX II 2D Ex ib IIIC Db
General data
Standards | EN ISO 13849-1 EN IEC 60947-5-1 EN IEC 60947-5-5
Design | Round
Material of the identification label | Stainless steel (V4A)
Material of the front ring | Aluminium
Gross weight | 60 g
<table><tr><td>Safety classification</td></tr></table>
Mission time | 20 Year(s)
Safety classification - Safety outputs
B10D Normally-closed contact (NC) | 100,000 Operations
Mechanical data
Actuating stroke | 4 mm
Mechanical data - Dimensions
Mounting diameter | 22.3 mm
Thickness of the front panel, maximum | 6 mm
Ambient conditions
Resistance to vibrations | 5 g
Restistance to shock
Schmersal, Inc., 115 E Stevens Ave, Suite 208, Valhalla, NY 10595
The details and data referred to have been carefully checked. Images may diverge from original. Further technical data can be found in the manual. Technical amendments and errors possible.
Generated on: 3/29/2025, 9:52 AM