## Worksheet
ZAF 256-11Z
| 2 cable entries M 20 x 1.5 only for positioning tasks Can be actuated from any direction Mounting details to EN 50047 Thermoplastic enclosure | Double-insulated 58 mm x 50,5 mm x 31 mm Good resistance to oil and petroleum spirit Wide range of alternative actuators Actuator heads can be repositioned by 4 x 90°
Ordering data
Product type description | ZAF 256-11Z
Article number (order number) | 153004135
eCl@ss number, version 12.0 | 27-27-26-01
eCl@ss number, version 11.0 | 27-27-26-01
eCl@ss number, version 9.0 | 27-27-26-01
ETIM number, version 7.0 | EC000030
ETIM number, version 6.0 | EC000030
Approvals - Standards
Certificates | cULus CCC
General data
Standards | EN IEC 60947-5-1
Housing construction form | Norm construction design
Housing material | Plastic, glass-fibre-reinforced
Material of the rod | Metal film
Gross weight | 98 g
General data - Features
Number of auxiliary contacts | 1
Number of safety contacts | 1
<table><tr><td>Safety classification</td></tr></table>
Standards | EN ISO 13849-1
Mission time | 20 Year(s)
Mechanical data
Actuating element | Spring rod lever
Mechanical life, minimum | 1,000,000 Operations
Actuating speed, minimum | 10 mm/min
Actuating speed, maximum | 1 m/s
Actuating torque, minimum | 0.1 Nm
Mechanical data - Connection technique
Termination | Screw terminals M20 x 1.5
Cable section, minimum | 0.75 mm²
Cable section, maximum | 2.5 mm²
Note | All indications including the conductor ferrules.
Mechanical data - Dimensions
Length of sensor | 31 mm
Width of sensor | 58 mm
Height of sensor | 221 mm
Ambient conditions
Degree of protection | IP65 IP67
Ambient temperature | -30 ... +80 °C
Ambient conditions - Insulation values
Rated insulation voltage Ui | 500 V
Rated impulse withstand voltage Uimp | 6 kV
Electrical data
Thermal test current | 10 A
Required rated short-circuit current | 1,000 A
Utilisation category AC-15 | 230 VAC
Utilisation category AC-15 | 4 A
Utilisation category DC-13 | 24 VDC
Utilisation category DC-13 | 1 A
Switching element | NO contact, NC contact
Switching principle | Snap action
Bounce duration, maximum | 3 ms
Maximum switching frequency | 1,800 /h
Switchover time, maximum | 5.5 ms
Material of the contacts, electrical | Silver
Schmersal, Inc., 115 E Stevens Ave, Suite 208, Valhalla, NY 10595
The details and data referred to have been carefully checked. Images may diverge from original. Further technical data can be found in the manual. Technical amendments and errors possible.
Generated on: 11/4/2024, 6:33 AM