## Worksheet
BPS 303
Suitable for food processing industry
Ordering data
Product type description | BPS 303
Article number (order number) | 101117076
EAN (European Article Number) | 4030661023878
eCl@ss number, version 12.0 | 27-27-26-06
eCl@ss number, version 11.0 | 27-27-24-04
eCl@ss number, version 9.0 | 27-27-24-04
ETIM number, version 7.0 | EC001487
ETIM number, version 6.0 | EC001487
General data
Housing material | Plastic
Gross weight | 35 g
Mechanical data - Dimensions
Diameter of the actuator | 37 mm
Width of the actuator | 15 mm
Scope of delivery
Scope of delivery | 1 pc Tamperproof screws
Schmersal, Inc., 115 E Stevens Ave, Suite 208, Valhalla, NY 10595
The details and data referred to have been carefully checked. Images may diverge from original. Further technical data can be found in the manual. Technical amendments and errors possible.
Generated on: 7/31/2024, 4:46 AM