## Worksheet
BDF100-NH-G-ST
| Emergency stop latching pushbutton Thermoplastic enclosure slender shock-proof enclosure to be fitted to commercial-off-the-shelf aluminium profiles | to be installed at an ergonomic favourable position large range of Illuminated pushbuttons, Selector switches, LED indicator lights, Key-operated selector switches and Emergency-Stop buttons Field labelling with separate plastic cover
Ordering data
Product type description | BDF100-NH-G-ST
Article number (order number) | 101215862
EAN (European Article Number) | 4030661448428
eCl@ss number, version 12.0 | 27-37-12-16
eCl@ss number, version 11.0 | 27-37-12-16
eCl@ss number, version 9.0 | 27-37-12-16
ETIM number, version 7.0 | EC000225
ETIM number, version 6.0 | EC000225
Approvals - Standards
Certificates | cULus
General data
Standards | EN IEC 60947-5-1 EN IEC 60947-1
Climatic stress | DIN EN 60068
Housing material | Plastic, glass-fibre reinforced thermoplastic, self-extinguishing
Colour of the upper part of the enclosure | Yellow
Positions used, position 1 | Emergency stop pushbutton
Gross weight | 140 g
General data - Features
Emergency-Stop button | Yes
Number of normally closed (NC) | 2
Number of normally open (NO) | 1
Mechanical data - Connection technique
Termination | Connector plug M12, 8-pole
Mechanical data - Dimensions
Width | 40 mm
Height | 99 mm
Depth | 69 mm
Ambient conditions
Ambient temperature | -25 ... +65 °C
Ambient conditions - Insulation values
Overvoltage category | III
Degree of pollution | 3
Schmersal, Inc., 115 E Stevens Ave, Suite 208, Valhalla, NY 10595
The details and data referred to have been carefully checked. Images may diverge from original. Further technical data can be found in the manual. Technical amendments and errors possible.
Generated on: 4/30/2024, 6:07 PM