## Worksheet
AZM150-B6
Flexible actuator Particularly suitable for hinged guards
Ordering data
Product type description | AZM150-B6
Article number (order number) | 153033701
EAN (European Article Number) | 4030661547718
eCl@ss number, version 12.0 | 27-27-26-06
eCl@ss number, version 11.0 | 27-27-26-06
eCl@ss number, version 9.0 | 27-27-26-06
ETIM number, version 7.0 | EC001487
ETIM number, version 6.0 | EC001487
General data
Coding level according to EN ISO 14119 | Low
Material of the actuator | Plastic, stainless steel
Gross weight | 38 g
Mechanical data
Actuator | flexible
Schmersal, Inc., 115 E Stevens Ave, Suite 208, Valhalla, NY 10595
The details and data referred to have been carefully checked. Images may diverge from original. Further technical data can be found in the manual. Technical amendments and errors possible.
Generated on: 7/17/2024, 1:08 PM