## Worksheet
FH 521
Ordering data
Product type description | FH 521
Article number (order number) | 101138414
EAN (European Article Number) | 4030661104522
eCl@ss number, version 12.0 | 27-27-06-92
eCl@ss number, version 11.0 | 27-27-06-92
eCl@ss number, version 9.0 | 27-27-06-92
ETIM number, version 7.0 | EC002594
ETIM number, version 6.0 | EC002594
General data
Gross weight | 115 g
Mechanical data - Dimensions
Width | 30 mm
Height | 40 mm
Depth | 17 mm
Scope of delivery
Scope of delivery of mounting material | blanking plug Locating pins 2x screws M5 x 20 to ISO 7380
Schmersal, Inc., 115 E Stevens Ave, Suite 208, Valhalla, NY 10595
The details and data referred to have been carefully checked. Images may diverge from original. Further technical data can be found in the manual. Technical amendments and errors possible.
Generated on: 6/28/2025, 10:42 AM