## Worksheet
T2S 470-33Y
4 cable entries M 20 x 1.5 With large after-travel Actuator head with captive stainless steel ball actuator
Ordering data
Note (Delivery capacity) | Not available!
Product type description | T2S 470-33Y
Article number (order number) | 101058655
EAN (European Article Number) | 4030661033129
eCl@ss number, version 12.0 | 27-27-06-01
eCl@ss number, version 11.0 | 27-27-06-01
eCl@ss number, version 9.0 | 27-27-06-01
ETIM number, version 7.0 | EC000030
ETIM number, version 6.0 | EC000030
General data
Slide form | Sphere
Gross weight | 2,861 g
General data - Features
Number of normally closed (NC) | 3
Number of normally open (NO) | 3
Mechanical data
Actuating element | Plunger
Mechanical life, minimum | 10,000,000 Operations
Actuating angle | 20 °
Contact opening | max. 2 x 6 mm
Actuating speed, minimum | 1 mm/min
Actuating speed, maximum | 1 m/s
Note (Actuating speed) | Actuating speed with vertical actuating angle to switch axis
Mechanical data - Connection technique
Termination | Screw terminals M20 x 1.5
Cable section, minimum | 1.5 mm²
Cable section, maximum | 2.5 mm²
Note | All indications including the conductor ferrules.
Wire cross-section | 13 AWG
Mechanical data - Dimensions
Length of sensor | 64 mm
Width of sensor | 130 mm
Height of sensor | 256 mm
Diameter of the Plunger | 10 mm
Ambient conditions - Insulation values
Rated insulation voltage Ui | 400 V
Electrical data
Utilisation category AC-15 | 400 VAC
Utilisation category AC-15 | 4 A
Switching element | NO contact, NC contact
Note (Switching element) | with double break
Switching principle | Slow action
Note
Note (General) | Actuation from the side of the plunger should be avoided, since this reduces the mechanical life of the position switch.
Schmersal, Inc., 115 E Stevens Ave, Suite 208, Valhalla, NY 10595
The details and data referred to have been carefully checked. Images may diverge from original. Further technical data can be found in the manual. Technical amendments and errors possible.
Generated on: 6/16/2024, 8:50 PM