## Worksheet
CST 30-1
Thermoplastic enclosure
Ordering data
Product type description | CST 30-1
Article number (order number) | 101209887
EAN (European Article Number) | 4030661386829
eCl@ss number, version 12.0 | 27-27-26-06
eCl@ss number, version 11.0 | 27-27-24-04
eCl@ss number, version 9.0 | 27-27-24-04
ETIM number, version 7.0 | EC001487
ETIM number, version 6.0 | EC001487
Note (Ordering data) | Note: Sensor and actuator must be ordered separately.
General data
Housing material | Plastic
Gross weight | 47 g
Mechanical data - Dimensions
Diameter of the actuator | M30
Width of the actuator | 15 mm
Scope of delivery
Scope of delivery | 1x Actuator CST 30-1
Scope of delivery of mounting material | 2x nuts M30
Schmersal, Inc., 115 E Stevens Ave, Suite 208, Valhalla, NY 10595
The details and data referred to have been carefully checked. Images may diverge from original. Further technical data can be found in the manual. Technical amendments and errors possible.
Generated on: 12/22/2024, 9:23 AM