## Worksheet
IFL 4-250-10D
Thermoplastic enclosure DC 2-wire Double-insulated Design 250
Ordering data
Note (Delivery capacity) | Not available!
Product type description | IFL 4-250-10D
Article number (order number) | 101107015
EAN (European Article Number) | 4030661048505
eCl@ss number, version 12.0 | 27-27-40-01
eCl@ss number, version 11.0 | 27-27-01-01
eCl@ss number, version 9.0 | 27-27-01-01
ETIM number, version 7.0 | EC002714
ETIM number, version 6.0 | EC002714
Approvals - Standards
Certificates | CCC
General data
Standards | DIN VDE 0660-208 EN IEC 60947-5-2
Housing construction form | Block
Installation conditions (mechanical) | not flush
Housing material | Plastic
Active area | Plastic
Gross weight | 85 g
General data - Features
Integral system diagnostics, status | Yes
Number of cable wires | 2
Mechanical data - Switching distances according EN IEC 60947-5-3
Nominal switching distance Sn | 4 mm
Mechanical data - Connection technique
Length of cable | 2 m
Termination | Cable H03VV-F
Wire cross-section | 0.5 mm2
Material of the Cable mantle | PVC
Mechanical data - Dimensions
Length of sensor | 12 mm
Width of sensor | 40 mm
Height of sensor | 25 mm
Ambient conditions
Degree of protection | IP67
Ambient temperature | -25 ... +70 °C
Resistance to vibrations | 10 … 55 Hz, amplitude 1 mm
Restistance to shock | 30 g / 11 ms
Protection class | II
Electrical data
Type of voltage range | DC
Operating current, minimum | 0.01 mA
Rated operating voltage | 10 ... 30 VDC
Operating current | 200 mA
Switching element | Normally open contact (NO)
Protection circuit integrated | inductive interference protection Protection against polarity reversal Surge protection Max. fuse rating
Switching frequency, approx. | 1,000 Hz
Electrical data - Digital Output
Voltage drop Ud, maximum | 5.5 V
Current at Voltage drop Ud | 0.1 A
Design of control elements | Two-wire
Status indication
Note (Integral System Diagnostics, status ) | yellow LED
Note
Note (General) | with 2 screws M3 x 6 for rear mounting
Schmersal, Inc., 115 E Stevens Ave, Suite 208, Valhalla, NY 10595
The details and data referred to have been carefully checked. Images may diverge from original. Further technical data can be found in the manual. Technical amendments and errors possible.
Generated on: 4/3/2025, 4:48 AM