## Worksheet
RDRZ45GN
with latching
Ordering data
Note (Delivery capacity) | Not available!
Product type description | RDRZ45GN
Article number (order number) | 101195099
EAN (European Article Number) | 4030661455457
eCl@ss number, version 12.0 | 27-37-12-12
eCl@ss number, version 11.0 | 27-37-12-12
eCl@ss number, version 9.0 | 27-37-12-12
ETIM number, version 7.0 | EC001038
ETIM number, version 6.0 | EC001038
General data
Standards | EN ISO 13850
Versions | Latched pushbutton - Front plate mounting
Design | Round
Installation conditions (mechanical) | arbitrarily
Sealing type | Membrane Lip gaskets Form seals
Material of the operators | Aluminium powder-coated
Material of the front ring | Aluminium
Colour of the operating element | Green
Colour of the front ring | Silver
Gross weight | 70 g
General data - Features
Mounting flange | Yes
Snap-action mechanism integrated | Yes
Latching | Yes
Fully insulated | Yes
Mechanical data
Unlocking | Draw unlocking
Mechanical life, minimum | 100,000 Operations
Actuating stroke | 4 mm
Mounting | Mounting flange EFM
Tightening torque of the screw | 0.6 Nm
Mechanical data - Dimensions
Height | 27.5 mm
Note (Mounting depth) | Depth behind front panel including a contact element
Diameter total | 45 mm
diameters for the actuating heads | 45 mm
Mounting diameter | 22.3 mm
Thickness, of the front panel, minimum | 1 mm
Thickness of the front panel, maximum | 6 mm
Spacing | 50 x 60 mm
Ambient conditions
Degree of protection | IP65
Ambient temperature | -25 ... +75 °C
Restistance to shock | 30 g / 18 ms
Resistant to vibration | 20 g / 10 ... 150 Hz
Schmersal, Inc., 115 E Stevens Ave, Suite 208, Valhalla, NY 10595
The details and data referred to have been carefully checked. Images may diverge from original. Further technical data can be found in the manual. Technical amendments and errors possible.
Generated on: 6/4/2025, 9:00 PM