## Worksheet
ACTUATOR AZ 335-B6-FLEX
Particularly suitable for hinged guards Compensates play of ± 5 mm in two axes For very smal actuating radii
Ordering data
Note (Delivery capacity) | Not available!
Product type description | ACTUATOR AZ 335-B6-FLEX
Article number (order number) | 101150808
EAN (European Article Number) | 4030661287881
eCl@ss number, version 12.0 | 27-27-26-06
eCl@ss number, version 11.0 | 27-27-26-06
eCl@ss number, version 9.0 | 27-27-26-06
ETIM number, version 7.0 | EC001487
ETIM number, version 6.0 | EC001487
General data
Coding level according to EN ISO 14119 | Low
Material of the actuator | Stainless steel (V2A)
Gross weight | 165 g
Mechanical data
Actuating radius, minimum | 100 mm
Actuator | flexible
Note
Note (General) | The axis of the hinge must be 52.7 mm above and in a parallel plane to the top surface of the safety switch. Actuating radius adjustable to minimum 100 mm using a hexagonal key wrench AF 2 mm minimum actuating radius on hinged guards in line with the plane of the actuator 100 mm
Schmersal, Inc., 115 E Stevens Ave, Suite 208, Valhalla, NY 10595
The details and data referred to have been carefully checked. Images may diverge from original. Further technical data can be found in the manual. Technical amendments and errors possible.
Generated on: 1/26/2025, 5:18 AM