## Worksheet
ASM E2-R2/R2
Safety monitor for 1 AS-i circuit(s), 48 Devices Controls 2 enabling circuit(s) - 2 enabling contact(s) with each 2 relay contacts 24 V / 1 A DC and 230 V / 3 A AC integrated Diagnostic interface: RS 232 through RJ-45
Ordering data
Note (Delivery capacity) | Not available!
Product type description | ASM E2-R2/R2
Article number (order number) | 101176991
EAN (European Article Number) | 4030661307626
eCl@ss number, version 12.0 | 27-37-18-19
eCl@ss number, version 11.0 | 27-37-18-19
eCl@ss number, version 9.0 | 27-37-18-19
ETIM number, version 7.0 | EC001449
ETIM number, version 6.0 | EC001449
Approvals - Standards
Certificates | cULus
General data
Housing material | Plastic
Gross weight | 410 g
Schmersal, Inc., 115 E Stevens Ave, Suite 208, Valhalla, NY 10595
The details and data referred to have been carefully checked. Images may diverge from original. Further technical data can be found in the manual. Technical amendments and errors possible.
Generated on: 2/11/2025, 10:55 PM