## Worksheet
SEW103
Ordering data
Product type description | SEW103
Article number (order number) | 101009577
EAN (European Article Number) | 4030661612706
eCl@ss number, version 12.0 | 27-27-26-92
eCl@ss number, version 11.0 | 27-27-26-92
eCl@ss number, version 9.0 | 27-27-26-92
ETIM number, version 7.0 | EC002594
ETIM number, version 6.0 | EC002594
Approvals - Standards
Certificates | cURus CCC
General data
Standards | EN 50047 DIN VDE 0660-200 EN IEC 62061 EN ISO 13849-1 EN IEC 60947-5-1 EN IEC 60947-5-3 EN IEC 60947-5-5 EN IEC 60204-1 EN IEC 60947-1
Climatic stress | IEC 60068-2-30
Installation conditions (mechanical) | arbitrarily
Housing material | Polyamide PA 66 GV, self-extinguishing, hardly flammable
Gross weight | 39 g
General data - Features
Number of normally closed (NC) | 1
Number of normally open (NO) | 1
Safety classification - Safety outputs
B10D Normally-closed contact (NC) | 20,000,000 Operations
B10D Normally open contact (NO) | 1,000,000 Operations
Note (B10D Normally open contact (NO)) | at 10% Ie and ohmic load
B10D- Value Normally-closed contact/Normally open contact (NC/NO) | 20,000,000 Operations
Mechanical data
Mechanical life, minimum | 30,000,000 Operations
Actuating force | 10 N
Positive break travel | 2 mm
Note Bounce duration | Bounce duration at an Actuating speed of 100mm/s
Mechanical data - Connection technique
Connector position | Centre
Termination | Screw terminals M20 x 1.5
Ambient conditions
Ambient temperature | -25 ... +80 °C
Resistance to vibrations | 10 … 200 Hz, with 15 g
Restistance to shock | 30 g / 18 ms
Ambient conditions - Insulation values
Rated impulse withstand voltage Uimp | 2.5 kV
Degree of pollution | 3
Electrical data
Thermal test current | 10 A
Rated operating voltage | 400 VAC
Utilisation category AC-15 | 8 A
Utilisation category DC-13 | 24 VDC
Utilisation category DC-13 | 5 A
Suitable for low-voltages | ≥ 24 VDC / ≥ 10 mA
Switching principle | Slow action
Bounce duration, maximum | 5 ms
Maximale Schalthäufigkeit | 3,600 /h
Material of the contacts, electrical | Gold-plated silver (AgNi 15 + Au 0,3µm)
Electrical data - Contacts
Voltage, Utilisation category AC-15 | 250 VAC
Schmersal, Inc., 115 E Stevens Ave, Suite 208, Valhalla, NY 10595
The details and data referred to have been carefully checked. Images may diverge from original. Further technical data can be found in the manual. Technical amendments and errors possible.
Generated on: 3/10/2025, 2:49 AM