## Worksheet
TR 236-11Z-M20
| 1 Cable entry M 20 x 1.5 Thermoplastic enclosure Good resistance to oil and petroleum spirit Wide range of alternative actuators | 30 mm x 58,5 mm x 30 mm Double-insulated Mounting details to EN 50047 Actuator heads can be repositioned by 4 x 90°
Ordering data
Product type description | TR 236-11Z-M20
Article number (order number) | 151153302
eCl@ss number, version 12.0 | 27-27-26-01
eCl@ss number, version 11.0 | 27-27-26-01
eCl@ss number, version 9.0 | 27-27-26-01
ETIM number, version 7.0 | EC000030
ETIM number, version 6.0 | EC000030
Approvals - Standards
Certificates | cULus UKCA
General data
Standards | BG-GS-ET-15 EN ISO 13849-1 EN IEC 60947-5-1
Housing construction form | Norm construction design
Actuator type to EN 50047 | c
Housing material | Plastic, glass-fibre-reinforced
Gross weight | 58 g
General data - Features
Safety functions | Yes
Number of auxiliary contacts | 1
Number of safety contacts | 1
<table><tr><td>Safety classification</td></tr></table>
Standards | EN ISO 13849-1
Mission time | 20 Year(s)
Safety classification - Safety outputs
B10D Normally-closed contact (NC) | 20,000,000 Operations
Mechanical data
Actuating element | Roller plunger
Mechanical life, minimum | 20,000,000 Operations
Actuating force, minimum | 9 N
Positive break force, minimum | 19 N
Actuating speed, minimum | 120 mm/min
Actuating speed, maximum | 1 m/s
Note (Actuating speed) | Actuating speed with actuating angle 30° to switch axis
Note Bounce duration | Bounce duration in accordance with actuating speed
Note (Switchover time) | Switchover time in accordance with actuating speed
Mechanical data - Connection technique
Termination | Screw terminals M20 x 1.5
Cable section, minimum | 0.75 mm²
Cable section, maximum | 2.5 mm²
Note | All indications including the conductor ferrules.
Mechanical data - Dimensions
Length of sensor | 30 mm
Width of sensor | 30 mm
Height of sensor | 84 mm
Ambient conditions
Degree of protection | IP65 IP67
Ambient temperature | -30 ... +80 °C
Ambient conditions - Insulation values
Rated insulation voltage Ui | 500 V
Rated impulse withstand voltage Uimp | 6 kV
Electrical data
Thermal test current | 10 A
Required rated short-circuit current | 1,000 A
Utilisation category AC-15 | 230 VAC
Utilisation category AC-15 | 4 A
Utilisation category DC-13 | 24 VDC
Utilisation category DC-13 | 1 A
Switching element | NO contact, NC contact
Switching principle | Slow action
Maximum switching frequency | 5,000 /h
Material of the contacts, electrical | Silver
Schmersal, Inc., 115 E Stevens Ave, Suite 208, Valhalla, NY 10595
The details and data referred to have been carefully checked. Images may diverge from original. Further technical data can be found in the manual. Technical amendments and errors possible.
Generated on: 10/7/2024, 12:29 AM