## Worksheet
TV8S 521-02/20Z
| 2 cable entries M 16 x 1.5 2 switches in one enclosure Metal enclosure Good resistance to oil and petroleum spirit Mounting independent of hinge 92 mm x 81,5 mm x 27 mm | Variable mounting on hinged side Rail-mounting possible with slot nuts 2-channel, alternating monitoring Actuator shaft can be turned 360° For left or right hinged doors Push-in system (toothed shaft)
Ordering data
Product type description | TV8S 521-02/20Z
Article number (order number) | 101138422
EAN (European Article Number) | 4030661281278
eCl@ss number, version 12.0 | 27-27-06-09
eCl@ss number, version 11.0 | 27-27-06-09
eCl@ss number, version 9.0 | 27-27-06-09
ETIM number, version 7.0 | EC002591
ETIM number, version 6.0 | EC002591
Note (Ordering data) | When ordering, first the desired safety switch should be selected and then the appropriate universal joint; for universal joint K1, additionally the corresponding F or L hinge
Approvals - Standards
Certificates | cULus
General data
Housing material | Aluminium
Housing coating material | painted
Gross weight | 268 g
General data - Features
Number of auxiliary contacts | 2
Number of safety contacts | 2
<table><tr><td>Safety classification</td></tr></table>
Vorschriften | BG-GS-ET-15 EN ISO 13849-1 EN IEC 60947-5-1
Mission time | 20 Year(s)
Safety classification - Safety outputs
B10D Normally-closed contact (NC) | 20,000,000 Operations
Mechanical data
Mechanical life, minimum | 1,000,000 Operations
Positive break angle | 14 °
Mounting hole for the shaft | 10 mm
Note (Mounting hole for the shaft) | Inner toothing
Positive break torque | 8 Nm
Mechanical data - Connection technique
Cable entry | 2 x M16 x 1.5
Termination | Screw terminals M20 x 1.5
Cable section, minimum | 1 x 0.75 mm²
Cable section, maximum | 1 x 1.5 mm²
Note | All indications including the conductor ferrules.
Mechanical data - Dimensions
Length of sensor | 27 mm
Width of sensor | 92 mm
Height of sensor | 81.5 mm
Ambient conditions
Degree of protection | IP67
Ambient temperature | -25 ... +70 °C
Ambient conditions - Insulation values
Rated insulation voltage Ui | 250 VAC
Rated impulse withstand voltage Uimp | 4 kV
Electrical data
Thermal test current | 10 A
Utilisation category AC-15 | 230 VAC
Utilisation category AC-15 | 4 A
Utilisation category DC-13 | 24 VDC
Utilisation category DC-13 | 1 A
Switching element | NO contact, NC contact
Switching principle | Slow action
Maximale Schalthäufigkeit | 1,000 /h
Material of the contacts, electrical | Silver
Note
Note (General) | Universal joint to compensate axial displacement Switching point subsequently adjustable using hinge L
Schmersal, Inc., 115 E Stevens Ave, Suite 208, Valhalla, NY 10595
The details and data referred to have been carefully checked. Images may diverge from original. Further technical data can be found in the manual. Technical amendments and errors possible.
Generated on: 3/3/2025, 11:47 AM