## Worksheet
IFL 15-333E-11N
Thermoplastic enclosure DC 4-wire Double-insulated Design 333 E
Ordering data
Note (Delivery capacity) | Not available!
Product type description | IFL 15-333E-11N
Article number (order number) | 101085064
eCl@ss number, version 12.0 | 27-27-40-01
eCl@ss number, version 11.0 | 27-27-01-01
eCl@ss number, version 9.0 | 27-27-01-01
ETIM number, version 7.0 | EC002714
ETIM number, version 6.0 | EC002714
Approvals - Standards
Certificates | CCC
General data
Standards | DIN VDE 0660-208 EN IEC 60947-5-2
Housing construction form | Block
Installation conditions (mechanical) | flush
Housing material | Plastic
Gross weight | 150 g
General data - Features
Integral system diagnostics, status | Yes
Number of cable wires | 4
Mechanical data - Switching distances according EN IEC 60947-5-3
Nominal switching distance Sn | 15 mm
Mechanical data - Connection technique
Length of cable | 2 m
Termination | Cable
Wire cross-section | 0.25 mm2
Material of the Cable mantle | PVC
Mechanical data - Dimensions
Length of sensor | 36.5 mm
Width of sensor | 36.5 mm
Height of sensor | 36.5 mm
Ambient conditions
Degree of protection | IP67
Ambient temperature | -25 ... +70 °C
Resistance to vibrations | 10 … 55 Hz, amplitude 1 mm
Restistance to shock | 30 g / 11 ms
Protection class | II
Electrical data
Type of voltage range | DC
No-load supply current I0, typical | 5.5 mA
Rated operating voltage | 10 ... 60 VDC
Operating current | 400 mA
Switching element | NO contact and NC contact (antivalent)
Protection circuit integrated | inductive interference protection Protection against polarity reversal
Switching frequency, approx. | 100 Hz
Electrical data - Digital Output
Voltage drop Ud, maximum | 1.5 V
Current at Voltage drop Ud | 0.4 A
Design of control elements | n-type
Status indication
Note (Integral System Diagnostics, status ) | yellow LED
Note
Note (General) | Mounting angle HWE-1 to simplify mounting available
Schmersal, Inc., 115 E Stevens Ave, Suite 208, Valhalla, NY 10595
The details and data referred to have been carefully checked. Images may diverge from original. Further technical data can be found in the manual. Technical amendments and errors possible.
Generated on: 3/3/2025, 11:47 PM