## Worksheet
AZM 200 BZ ST-T-AS AP
| Solenoid supply 24 VDC (Aux) Combined monitoring of actuator and solenoid interlock Solenoid interlock Thermoplastic enclosure High holding force 2000 | 40 mm x 244 mm x 50 mm Interlock with protection against incorrect locking. Double-insulated Long life Integrated AS-Interface
Ordering data
Note (Delivery capacity) | Not available!
Product type description | AZM 200 BZ ST-T-AS AP
Article number (order number) | 101194500
EAN (European Article Number) | 4030661364858
eCl@ss number, version 12.0 | 27-27-26-03
eCl@ss number, version 11.0 | 27-27-26-03
eCl@ss number, version 9.0 | 27-27-26-03
ETIM number, version 7.0 | EC002593
ETIM number, version 6.0 | EC002593
Approvals - Standards
Certificates | cULus ASi-SaW
General data
Standards | EN IEC 62026-2 EN ISO 13849-1 EN IEC 60947-5-1 EN IEC 60947-5-3 EN IEC 61508
Coding | Universal coding
Coding level according to EN ISO 14119 | Low
Working principle | electromechanical
Housing material | Plastic, glass-fibre reinforced thermoplastic, self-extinguishing
Reaction time, maximum | 60 ms
Duration of risk, maximum | 120 ms
Gross weight | 520 g
General data - Features
Power to lock | Yes
Actuator and interlock combined monitored | Yes
Integral system diagnostics, status | Yes
Number of actuating directions | 1
<table><tr><td>Safety classification</td></tr></table>
Vorschriften | EN IEC 60947-5-3 EN IEC 61508
Performance Level, up to | e
Category | 4
PFH value | 4.00 x 10⁻⁹ /h
Safety Integrity Level (SIL), suitable for applications in | 3
Mission time | 20 Year(s)
Mechanical data
Mechanical life, minimum | 1,000,000 Operations
Holding force FZh in accordance with EN ISO 14119 | 2,000 N
Note (clamping force FZh) | 1,000 N when used with the AZ/AZM201-B30 actuator, for indoor use.
Holding force Fmax, maximum | 2,600 N
Note (clamping force Fmax) | 1.300 N in Verbindung mit einem Betätiger AZ/AZM201-B30 für Innenanbau.
Latching force | 30 N
Actuating speed, maximum | 2 m/s
Tightening torque of the screw, maximum | 1 Nm
Tightening torque of the fastening screws for the housing cover, minimum | 0.7 Nm
Tightening torque of the fastening screws for the housing cover, maximum | 1 Nm
Note | Torx T10
Mechanical data - Connection technique
Termination | Connector plug M12, 4-pole, (A-coding)
Mechanical data - Dimensions
Length of sensor | 50 mm
Width of sensor | 40 mm
Height of sensor | 244 mm
Ambient conditions
Degree of protection | IP67
Ambient temperature | -25 ... +60 °C
Storage and transport temperature | -25 ... +85 °C
Relative humidity, minimum | 30 %
Relative humidity, maximum | 95 %
Note (Relative humidity) | non-condensing
Resistance to vibrations | 10 … 150 Hz, amplitude 0.35 mm
Restistance to shock | 30 g / 11 ms
Protection class | II
Ambient conditions - Insulation values
Rated insulation voltage Ui | 32 VDC
Rated impulse withstand voltage Uimp | 0.8 kV
Overvoltage category | III
Degree of pollution | 3
Electrical data
Time to readiness, maximum | 4,000 ms
Electrical data - AS Interface
Rated operating voltage | 26.5 ... 31.6 VDC (Protection against polarity reversal)
AS-i Current consumption, maximum | 100 mA
Electrical data - AS-Interface specification
AS-i Specification | Safety-Slave
AS-i Version | V 2.1
AS-i Profile | S-7.B.F.E
AS-i, IO-Code | 0x7
AS-i, ID-Code | 0xB
AS-i, ID-Code1 | 0xF
AS-i, ID-Code2 | 0xE
AS-i Input, Channel 1 | Data bits DI 0 / DI 1 = dynamic code transmission
AS-i Input, Channel 2 | Data bits DI 2 / DI 3 = dynamic code transmission
AS-i Outputs, DO 0 | Solenoid control
AS-i Outputs, DO 1 | No Function
AS-i Outputs, DO 2 | No Function
AS-i Outputs, DO 3 | No Function
AS-i Parameter bits, P0 | Safety guard and actuator detected
AS-i Parameter bits, P1 | Solenoid interlock locked
AS-i Parameter bits, P2 | Magnet voltage in tolerance range
AS-i Parameter bits, P3 | Error
Note (AS-i Parameter bits) | Set the parameter outputs to "1111" (0xF) FID: periphery error
AS-i Input module address | 0
Note (AS-i Input module address) | Preset to address 0, can be changed through AS-interface bus master or hand-held programming device
Electrical data - Auxiliary voltage
Operating voltage | 24 VDC -15 % / +10 % (stabilised PELV power supply)
Current consumption | 500 mA
Rated operating voltage | 24 VDC
Fuse rating | 4 A
Electrical data - Magnet control
Magnet switch-on time | 100 %
Status indication
Note (LED switching conditions display) | (1) LED green-red (AS-i Duo LED): Supply voltage / Communication error / Slave address = 0 (2) LED red: Internal device error (3) LED yellow: Device condition
Other data
Note (applications) | sliding safety guard removable guard hinged safety guard
Pin assignment
PIN 1 | AS-i +
PIN 2 | Aux - (P)
PIN 3 | AS-Interface -
PIN 4 | Aux + (P)
Scope of delivery
Scope of delivery | Actuator must be ordered separately.
Note
Note (General) | Interlocks with the power to lock principle may only be used in special cases after a thorough evaluation of the accident risk, since the guarding device can immediately be opened on failure of the electrical power supply or when the main switch is opened.
Note voltage AUX DC | stabilised PELV power supply
Schmersal, Inc., 115 E Stevens Ave, Suite 208, Valhalla, NY 10595
The details and data referred to have been carefully checked. Images may diverge from original. Further technical data can be found in the manual. Technical amendments and errors possible.
Generated on: 6/22/2025, 12:59 AM