## Worksheet
EX-BNS 303-12ZG-2187-3G/D 5,0M
| LED version Explosion protection for ATEX Zones 2 and 22 Thermoplastic enclosure Ø M30 | With coding Insensitive to transverse misalignment Suitable for food processing industry only in combination with BPS 303 SS no mechanical wear
Ordering data
Product type description | EX-BNS 303-12ZG-2187-3G/D 5,0M
Article number (order number) | 101189236
EAN (European Article Number) | 4030661346878
eCl@ss number, version 12.0 | 27-27-44-01
eCl@ss number, version 11.0 | 27-27-24-02
eCl@ss number, version 9.0 | 27-27-24-02
ETIM number, version 7.0 | EC002544
ETIM number, version 6.0 | EC002544
Explosion protection
Explosion protection: regulations | EN IEC 60079-0 EN IEC 60079-15 EN 60079-31
Explosion protection zones | 2 22
Explosion protection category | 3G 3D
Explosion protection designation | EX II 3G Ex nC IIC T6 Gc X EX II 3D Ex tc IIIC T80°C Dc X
Manufacturer declaration | ATEX Zone 2 and 22
General data
Housing construction form | Cylinder, thread
Installation conditions (mechanical) | quasi-flush
Housing material | Glass-fibre, reinforced thermoplastic
Material of the nuts | Thermoplastic
Gross weight | 235 g
General data - Features
Coding | Yes
Short circuit detection | Yes
Cross-circuit detection | Yes
Integral system diagnostics, general | Yes
Number of normally closed (NC) | 2
Number of normally open (NO) | 1
Number of safety contacts | 2
Number of cable wires | 6
<table><tr><td>Safety classification</td></tr></table>
Standards | EN ISO 13849-1
Mission time | 20 Year(s)
Safety classification - Safety outputs
B10D- Value Normally-closed contact/Normally open contact (NC/NO) | 25,000,000 Operations
Mechanical data
Active area | front side
Actuating element | Magnet
Impact energy, maximum | 4 J
Direction of motion | Head-on to the active surface
Tightening torque of nuts, maximum | 3 Nm
Mechanical data - Switching distances according EN IEC 60947-5-3
Assured switching distance &quot;ON&quot; Sao | 5 mm
Assured switching distance &quot;OFF&quot; Sar | 15 mm
Mechanical data - Connection technique
Length of cable | 5 m
Termination | Cable
Wire cross-section | 0.25 mm2
Wire cross-section | 23 AWG
Material of the Cable mantle | PVC
Mechanical data - Dimensions
ISO thread of the sensor | M30
width across flats | 36 BK
Length of sensor | 44 mm
Ambient conditions
Degree of protection | IP67
Ambient temperature | -25 ... +70 °C
Storage and transport temperature | -25 ... +70 °C
Resistance to vibrations | 10 … 55 Hz, amplitude 1 mm
Restistance to shock | 30 g / 11 ms
Electrical data
Switching voltage, maximum | 24 VDC
Switching current, maximum | 0.01 A
Switching capacity, maximum | 0.24 W
Switching element | 1 NO contact, 2 NC contacts
Switching frequency, maximum | 5 Hz
Electrical data - Digital Output
Design of control elements | Miscellaneous, Reed contacts
Status indication
Note (Integral System Diagnostics, status ) | The LED is illuminated when the guard door is open.
Scope of delivery
Scope of delivery | Actuator must be ordered separately.
Scope of delivery of mounting material | 2x nuts M30 x 1.5
Accessory
Recommendation (actuator) | BPS 300 BPS 303 BPS 303 SS coded
Recommended safety switchgear | SRB-E-301ST SRB-E-201LC
Note
Note (General) | Contact symbols shown for the closed condition of the guard device. The contact configuration for versions with or without LED is identical.
Schmersal, Inc., 115 E Stevens Ave, Suite 208, Valhalla, NY 10595
The details and data referred to have been carefully checked. Images may diverge from original. Further technical data can be found in the manual. Technical amendments and errors possible.
Generated on: 5/18/2024, 10:12 AM