## Worksheet
RDAN6
Ordering data
Product type description | RDAN6
Article number (order number) | 101188331
EAN (European Article Number) | 4030661487328
eCl@ss number, version 12.0 | 27-37-12-13
eCl@ss number, version 11.0 | 27-37-12-13
eCl@ss number, version 9.0 | 27-37-12-13
ETIM number, version 7.0 | EC000222
ETIM number, version 6.0 | EC000222
General data
Versions | Rotary drive for Potentiometer
Sealing type | Membrane Lip gaskets
Material of the front ring | Aluminium
Material of the potentiometer socket | Brass, nickel-plated / stainless steel
Material of the rotary button | ABS
Colour of the front ring | Silver
Colour of the rotary button | Grey
Gross weight | 50 g
General data - Features
Mounting flange | Yes
Fully insulated | Yes
Mechanical data
Mounting | mounting flange
Tightening torque of the screw | 0.6 Nm
Mechanical data - Dimensions
Height | 31 mm
Mounting depth | 63 mm
Diameter of the rotary button | 19 mm
Diameter of the front ring | 39.5 mm
Mounting diameter | 22.3 mm
Bore of the potentiometer socket | 30 … 40 mm
Diameter of shaft, maximum | 6 mm
Thickness, of the front panel, minimum | 1.5 mm
Thickness of the front panel, maximum | 6 mm
Spacing | 50 x 60 mm
Ambient conditions
Degree of protection | IP65
Ambient temperature | +0 ... +80 °C
Restistance to shock | 30 g / 18 ms
Resistant to vibration | 20 g / 10 ... 150 Hz
Schmersal, Inc., 115 E Stevens Ave, Suite 208, Valhalla, NY 10595
The details and data referred to have been carefully checked. Images may diverge from original. Further technical data can be found in the manual. Technical amendments and errors possible.
Generated on: 7/16/2025, 5:59 AM