## Worksheet
SLC 425I-E/R1050-14-RFBC
Protection class IP67 Safety type 4 in accordance with IEC 61496-1 Integrated muting und override function 1 … 8 Cycles
Ordering data
Note (Delivery capacity) | Not available!
Product type description | SLC 425I-E/R1050-14-RFBC
Article number (order number) | 101207623
eCl@ss number, version 12.0 | 27-27-27-04
eCl@ss number, version 11.0 | 27-27-27-04
eCl@ss number, version 9.0 | 27-27-27-04
ETIM number, version 7.0 | EC002549
ETIM number, version 6.0 | EC002549
Approvals - Standards
Certificates | TÜV cULus
General data
Standards | EN IEC 61496-2 EN IEC 61496-1
Housing material | Aluminium
Reaction time, maximum | 25 ms
Gross weight | 4,420 g
General data - Features
Muting function | Yes
Override | Yes
Clock control possible | Yes
Restart interlock (manual reset) | Yes
Beam coding available | Yes
Blanking function | Yes
Integral system diagnostics, status | Yes
Integral system diagnostics | Yes
Number of fail-safe digital outputs | 2
Number of beams | 104
<table><tr><td>Safety classification</td></tr></table>
Standards | EN ISO 13849-1 EN IEC 61508
Performance Level, up to | e
Category | 4
PFH value | 7.42 x 10⁻⁹ /h
Safety Integrity Level (SIL), suitable for applications in | 3
Mission time | 20 Year(s)
Safety type in accordance with IEC 61496-1 | 4
Mechanical data
Detection ability for test bodies at v = 1.6 m/s | 14 mm
Height of the protection field | 1,050 mm
Range, protection field, minimum | 0.3 m
Range, protection field, maximum | 7 m
Wave length of the laserdiode | 880 nm
Mechanical data - Connection technique
Termination | Connector
Terminal connector, Recipient | Connector plug M12, 8-pole
Terminal, Connector, Transmitter | Connector plug M12, 4-pole
Length of the connectable cable, maximum | 100 m
Mechanical data - Dimensions
Height of transmitter | 1,135 mm
Height of Receiver | 1,199 mm
Diameter of sensor | 49 mm
Ambient conditions
Degree of protection | IP67
Ambient temperature | -10 ... +50 °C
Storage and transport temperature | -25 ... +70 °C
Protection class | III
Electrical data
Switching voltage OSSD, HIGH signal | 24 V
Electrical power consumption of the receiver | 8 W
Electrical power consumption of the transmitter | 4 W
Electrical data - Safety digital outputs
Output current, (fail-safe output), maximum | 0.5 A
Design of control elements | p-type
Scope of delivery
Scope of delivery | Kit with 2 mounting angles
Accessory
Recommended safety switchgear | SRB-E 301
Note
Note (General) | Im In case of failure (interruption of the 0 V supply) the maximum leakage current is 1 mA.
Schmersal, Inc., 115 E Stevens Ave, Suite 208, Valhalla, NY 10595
The details and data referred to have been carefully checked. Images may diverge from original. Further technical data can be found in the manual. Technical amendments and errors possible.
Generated on: 5/5/2024, 11:02 AM