## Worksheet
RMLFRT
flat dome
Ordering data
Product type description | RMLFRT
Article number (order number) | 101188294
EAN (European Article Number) | 4030661487243
eCl@ss number, version 12.0 | 27-37-12-11
eCl@ss number, version 11.0 | 27-37-12-11
eCl@ss number, version 9.0 | 27-37-12-11
ETIM number, version 7.0 | EC000223
ETIM number, version 6.0 | EC000223
General data
Standards | EN IEC 60947-5-1 EN IEC 60947-1
Versions | Indicator lights Front plate mounting
Design | Round Flat dome
Installation conditions (mechanical) | arbitrarily
Sealing type | Membrane Lip gaskets Form seals
Material of the dome | Glass
Material of the front ring | Aluminium
Colour of the dome | Red
Colour of the front ring | Silver
Gross weight | 45 g
General data - Features
Illuminable | Yes
Mounting flange | Yes
Fully insulated | Yes
Integral system diagnostics, general | No
Mechanical data
Mounting | Mounting flange ELM
Tightening torque of the screw | 0.6 Nm
Mechanical data - Dimensions
Note (Mounting height) | Height in front of the front panel.
Diameter total | 39.5 mm
Height of the dome | 0.5 mm
Diameter of the dome | 25 mm
Diameter of the front ring | 39.5 mm
Mounting diameter | 22.3 mm
Thickness, of the front panel, minimum | 1 mm
Thickness of the front panel, maximum | 6 mm
Spacing | 40 x 50 mm
Ambient conditions
Degree of protection | IP65
Ambient temperature | -25 ... +75 °C
Restistance to shock | 30 g / 18 ms
Resistant to vibration | 20 g / 10 ... 150 Hz
Schmersal, Inc., 115 E Stevens Ave, Suite 208, Valhalla, NY 10595
The details and data referred to have been carefully checked. Images may diverge from original. Further technical data can be found in the manual. Technical amendments and errors possible.
Generated on: 7/23/2025, 1:11 AM