## Worksheet
BWU3635
Can be used for CSS and RSS sensors, as well as for MZM 100, AZM 201, AZM 300, AZM40 Safe active AS-i distributor Connections for profile cable AS-i & AUX With 2 fail-safe inputs for OSSDs and one digital output that is not fail-safe M12, 8-pole connecting cable 1 m Protection class IP67
Ordering data
Product type description | BWU3635
Article number (order number) | 103016678
EAN (European Article Number) | 4030661508924
eCl@ss number, version 12.0 | 27-24-26-04
eCl@ss number, version 11.0 | 27-24-26-04
eCl@ss number, version 9.0 | 27-24-26-04
ETIM number, version 7.0 | EC001599
ETIM number, version 6.0 | EC001599
General data
Standards | EN IEC 62026-2 EN IEC 62061 EN ISO 13849-1
Housing material | Plastic
Reaction time, maximum | 11 ms
Gross weight | 141 g
General data - Features
Safety functions | Yes
Integral system diagnostics, status | Yes
<table><tr><td>Safety classification</td></tr></table>
Vorschriften | EN IEC 62061
Performance Level, up to | e
Category | 4
PFH value | 5.18 x 10⁻⁹ /h
PFD value | 6.19 x 10⁻⁷
Safety Integrity Level (SIL), suitable for applications in | 3
Mission time | 20 Year(s)
Mechanical data - Connection technique
Length of cable | 1 m
Termination | Cable connector M12, 8-pole, A-coded
Material of the cable | PUR
Mechanical data - Dimensions
Width | 60 mm
Height | 45 mm
Depth | 19 mm
Ambient conditions
Degree of protection | IP67
Ambient temperature | -20 ... +60 °C
Storage and transport temperature | -30 ... +85 °C
Resistance to vibrations | 10 … 55 Hz, amplitude 0.5 mm
Restistance to shock | 15 g / 11 ms
Electrical data - AS Interface
Rated operating voltage | 21.6 ... 31.6 VDC
AS-i Current consumption, maximum | 60 mA
Electrical data - AS-Interface specification
AS-i Specification | Safety-Slave
AS-i Version | V 2.1
AS-i Profile | S-7.B.F.1
AS-i Input, Channel 1 | Data bits DI 0 / DI 1 = dynamic code transmission
AS-i Input, Channel 2 | Data bits DI 2 / DI 3 = dynamic code transmission
AS-i Outputs, DO 0 | Digital output, Solenoid control
AS-i Outputs, DO 1 … DO 3 | No Function
AS-i Parameter bits, P0 | Control system watchdog
AS-i Parameter bits, P1 | Diagnostics signal safety switchgear (inverted)
AS-i Parameter bits, P2 ... P3 | No function
Note (AS-i Parameter bits) | Set the parameter outputs to "1111" (0xF)
AS-i Input module address | 0
Note (AS-i Input module address) | Preset to address 0, can be changed through AS-interface bus master or hand-held programming device
Electrical data - Auxiliary voltage
Operating voltage | 24 VDC -15 % / +10 % (stabilised PELV power supply)
Rated operating voltage | 24 VDC
Status indication
Note (LED switching conditions display) | (1) green/red LED (AS-i duo LED): Supply voltage / communication error / slave address = 0 / periphery error detected (2) LED green: AUX-Power available (3) LED yellow: S1 = Status safety input 1 (4) LED yellow: S2 = Status safety input 2 (5) LED yellow: I1 = Status input I1 (6) LED yellow: o1 = Status output o1
Note
Note voltage AUX DC | stabilised PELV power supply
Schmersal, Inc., 115 E Stevens Ave, Suite 208, Valhalla, NY 10595
The details and data referred to have been carefully checked. Images may diverge from original. Further technical data can be found in the manual. Technical amendments and errors possible.
Generated on: 2/21/2025, 8:04 PM