## Worksheet
BN 120L-01Z/V 2,0M
| Actuation from front with bias magnet Non-contact principle Long life Thermoplastic enclosure | Actuating distance up to 60 mm depending on actuating magnet and version Design Ø 10.7 mm with central mounting With pre-wired cable
Ordering data
Product type description | BN 120L-01Z/V 2,0M
Article number (order number) | 101210881
EAN (European Article Number) | 4030661388458
eCl@ss number, version 12.0 | 27-27-43-02
eCl@ss number, version 11.0 | 27-27-01-05
eCl@ss number, version 9.0 | 27-27-01-05
ETIM number, version 7.0 | EC002544
ETIM number, version 6.0 | EC002544
General data
Working principle | Magnetic drive
Housing construction form | Cylinder, thread
Housing material | Glass-fibre, reinforced thermoplastic
Gross weight | 56 g
General data - Features
Suitable for elevators | Yes
bias magnet | Yes
Number of normally closed (NC) | 1
Mechanical data
Actuating panels | front side
Actuating element | Magnet
Mechanical life, minimum | 10,000,000 Operations
Actuating speed, maximum | 18 m/s
Mounting | central with threated flange M12 x 1
Tightening torque of nuts, maximum | 0.9 Nm
Mechanical data - Switching distances according EN IEC 60947-5-3
Switching distance Sn | 5 mm … 55 mm BP 10S = 5 mm 2 x BP 10S = 10 mm BP 15S = 6 mm BP 34S = 20 mm BP 20S = 15 mm BP 31S = 15 mm BP 11S = 5 mm 2 x BP 11S = 15 mm BP 12S = 10 mm 2 x BP 12S = 25 mm BP 21S = 30 mm 2 x BP 21S = 20 ... 55 mm BP 22S = 25 mm 2 x BP 22S = 15 ... 55 mm BE 20 S = 6 mm
Note (Switching distance Sn) | Actuating distance up to 55 mm depending on actuating magnet and version. The specified switching distances are applicable for the actuation of individually mounted components without ferromagnetic influence. A change of the distance, either positive or negative, is possible due to ferromagnetic influences. The mutual interference between multiple actuating magnets must be observed.
Repeat accuracy R | 0.3 mm
Mechanical data - Connection technique
Length of cable | 2 m
Termination | Cable
Wire cross-section | 0.25 mm2
Wire cross-section | 23 AWG
Material of the Cable mantle | LiYY
Mechanical data - Dimensions
Diameter of sensor | 10.7 mm
width across flats | 17 BK
Length of sensor | 102 mm
Ambient conditions
Degree of protection | IP67
Ambient temperature | -25 ... +70 °C
Resistance to vibrations | 10 … 55 Hz, amplitude 1 mm
Restistance to shock | 30 g / 11 ms
Electrical data
Switching voltage, maximum | 200 VAC
Switching voltage, maximum | 200 VDC
Switching current, maximum | 1 A
Switching capacity, maximum | 30 W
Switching capacity, maximum | 30 VA
Switching element | Opener (NC)
Electrical data - Digital Output
Design of control elements | Reed contacts
Scope of delivery
Scope of delivery | Actuator must be ordered separately.
Accessory
Recommendation (actuator) | BP 10 S 2x BP 10 S BP 15 S BP 34 S BP 20 S BP 31 S BP 11 S 2x BP 11 S BP 12 S 2x BP 12S BP 21 S 2x BP 21 S BP 22 S 2x BP 22 S BE 20 S
Recommendation (actuator, lift switchgear) | BP 10 2 x BP 10 BP 15 BP 34
Note
Note (General) | The opening and closing functions depend on the direction of actuation, the actuating magnets and the polarity of the actuating magnets. When the switches and actuators come together, the colours must coincide: Red (S) to red (S) and green (N) to green (N). This does not apply to the bistable contact. The switch is to be mounted on iron with a non-magnetic layer of at least 20 mm.
Schmersal, Inc., 115 E Stevens Ave, Suite 208, Valhalla, NY 10595
The details and data referred to have been carefully checked. Images may diverge from original. Further technical data can be found in the manual. Technical amendments and errors possible.
Generated on: 11/28/2024, 6:07 AM