## Worksheet
AZ201-I2-CC-T-1P2P
| Repeated individual coding with RFID technology Coding level "High" according to ISO 14119 Thermoplastic enclosure RFID-technology for needs-based protection against tampering Max. length of the sensor chain 200 m | Self-monitoring series-wiring 3 LEDs to show operating conditions Sensor technology permits an offset between actuator and interlock of ± 5 mm vertically and ± 3 mm horizontally Suitable for hinged and sliding guards Intelligent diagnosis
Ordering data
Product type description | AZ201-I2-CC-T-1P2P
Article number (order number) | 103015817
EAN (European Article Number) | 4030661504315
eCl@ss number, version 12.0 | 27-27-26-02
eCl@ss number, version 11.0 | 27-27-26-02
eCl@ss number, version 9.0 | 27-27-26-02
ETIM number, version 7.0 | EC002592
ETIM number, version 6.0 | EC002592
Approvals - Standards
Certificates | TÜV cULus FCC IC UKCA ANATEL
General data
Standards | EN ISO 13849-1 EN ISO 14119 EN IEC 60947-5-3 EN IEC 61508
Coding | Individual coding, multiple teaching
Coding level according to EN ISO 14119 | High
Working principle | RFID, 125 kHz
Transmitter output RFID, maximum | -6 dB/m
Housing material | Glass-fibre, reinforced thermoplastic
Duration of risk, maximum | 200 ms
Reaction time, switching off safety outputs via actuator, maximum | 100 ms
Reaction time, switching off safety outputs via safety inputs, maximum | 0.5 ms
Gross weight | 392 g
General data - Features
Short circuit detection | Yes
Cross-circuit detection | Yes
Series-wiring | Yes
Safety functions | Yes
Integral system diagnostics, status | Yes
Number of safety contacts | 2
<table><tr><td>Safety classification</td></tr></table>
Vorschriften | EN ISO 13849-1 EN IEC 61508
Performance Level, up to | e
Category | 4
PFH value | 1.90 x 10⁻⁹ /h
PFD value | 1.60 x 10⁻⁴
Safety Integrity Level (SIL), suitable for applications in | 3
Mission time | 20 Year(s)
Mechanical data
Mechanical life, minimum | 1,000,000 Operations
Latching force | 30 N
Actuating speed, maximum | 0.2 m/s
Type of the fixing screws | 2x M6
Tightening torque of the fastening screws for the housing cover, minimum | 0.7 Nm
Tightening torque of the fastening screws for the housing cover, maximum | 1 Nm
Note | Torx T10
Mechanical data - Switching distances
Assured switching distance &quot;ON&quot; Sao | 4 mm
Assured switching distance &quot;OFF&quot; Sar | 30 mm
Note (switching distance) | All switching distances in accordance EN IEC 60947-5-3
Hysteresis (Switching distance), maximum | 1.5 mm
Repeat accuracy R | 0.5 mm
Mechanical data - Connection technique
Length of sensor chain, maximum | 200 m
Note (length of the sensor chain) | Cable length and cross-section change the voltage drop dependiing on the output current
Note (series-wiring) | Unlimited number of devices, oberserve external line fusing, max. 31 devices in case of serial diagnostic SD
Termination | Spring pulley connection
Cable section, minimum | 0.25 mm²
Cable section, maximum | 1.5 mm²
Note | All indications including the conductor ferrules.
Wire cross-section, minimum | 23 AWG
Wire cross-section, maximum | 15 AWG
Allowed type of cable | solid single-wire solid multi-wire flexible
Mechanical data - Dimensions
Length of sensor | 50 mm
Width of sensor | 40 mm
Height of sensor | 220 mm
Ambient conditions
Degree of protection | IP66 IP67
Ambient temperature | -25 ... +70 °C
Storage and transport temperature | -25 ... +85 °C
Relative humidity, maximum | 93 %
Note (Relative humidity) | non-condensing non-icing
Resistance to vibrations | 10 … 150 Hz, amplitude 0.35 mm
Restistance to shock | 30 g / 11 ms
Protection class | III
Permissible installation altitude above sea level, maximum | 2,000 m
Ambient conditions - Insulation values
Rated insulation voltage Ui | 32 VDC
Rated impulse withstand voltage Uimp | 0.8 kV
Overvoltage category | III
Degree of pollution | 3
Electrical data
Operating voltage | 24 VDC -15 % / +10 %
No-load supply current I0, typical | 50 mA
Rated operating voltage | 24 VDC
Operating current | 700 mA
Required rated short-circuit current | 100 A
External wire and device fuse rating | 4A gG
Time to readiness, maximum | 4,000 ms
Switching frequency, maximum | 1 Hz
Electrical data - Safety digital inputs
Designation, Safety inputs | X1 and X2
Switching thresholds | −3 V … 5 V (Low) 15 V … 30 V (High)
Current consumption at 24 V | 5 mA
Test pulse duration, maximum | 1 ms
Test pulse interval, minimum | 100 ms
Classification ZVEI CB24I, Sink | C1
Classification ZVEI CB24I, Source | C1 C2 C3
Electrical data - Safety digital outputs
Designation, Safety outputs | Y1 and Y2
Rated operating current (safety outputs) | 250 mA
Design of control elements | short-circuit proof, p-type
Voltage drop Ud, maximum | 4 V
Leakage current Ir, maximum | 0.5 mA
Voltage, Utilisation category DC-13 | 24 VDC
Current, Utilisation category DC-13 | 0.25 A
Test pulse interval, typical | 1000 ms
Test pulse duration, maximum | 0.5 ms
Classification ZVEI CB24I, Source | C2
Classification ZVEI CB24I, Sink | C1 C2
Electrical data - Diagnostic outputs
Designation, Diagnostic outputs | OUT
Operating current | 50 mA
Design of control elements | short-circuit proof, p-type
Voltage drop Ud, maximum | 4 V
Voltage, Utilisation category DC-13 | 24 VDC
Current, Utilisation category DC-13 | 0.05 A
Status indication
Note (LED switching conditions display) | Operating condition: LED green Error / functional defect: LED red Supply voltage UB: LED green
Scope of delivery
Scope of delivery | Actuator must be ordered separately.
Accessory
Recommendation (actuator) | AZ/AZM201-B1 AZ/AZM201-B30
Schmersal, Inc., 115 E Stevens Ave, Suite 208, Valhalla, NY 10595
The details and data referred to have been carefully checked. Images may diverge from original. Further technical data can be found in the manual. Technical amendments and errors possible.
Generated on: 6/20/2025, 7:22 AM