## Worksheet
MD 250-11Z-RMS
2 Contacts with brass roller Metal enclosure
Ordering data
Product type description | MD 250-11Z-RMS
Article number (order number) | 101057972
EAN (European Article Number) | 4030661030302
eCl@ss number, version 12.0 | 27-27-06-01
eCl@ss number, version 11.0 | 27-27-06-01
eCl@ss number, version 9.0 | 27-27-06-01
ETIM number, version 7.0 | EC000030
ETIM number, version 6.0 | EC000030
Approvals - Standards
Certificates | cULus CCC
General data
Standards | EN IEC 60947-5-1
Housing material | Grey cast iron, galvanised
Housing coating material | painted
Gross weight | 4,000 g
General data - Features
Number of normally closed (NC) | 1
Number of normally open (NO) | 1
Safety classification - Safety outputs
B10D Normally-closed contact (NC) | 2,000,000 Operations
Mechanical data
Roller material | Brass
Mechanical life, minimum | 5,000,000 Operations
Impact energy, maximum | 7 J
Contact opening | 2 x 2.5 mm
Actuating speed, maximum | 3 m/s
Note (Actuating speed) | Actuating speed with actuating angle 30° to switch axis
Mechanical data - Connection technique
Cable entry | 2 x M25 x 1.5
Cable section, maximum | 2.5 mm²
Note | All indications including the conductor ferrules.
Terminal (mechanical) | Screw connection
Ambient conditions
Degree of protection | IP65 IP66 IP67
Ambient temperature | -20 ... +60 °C
Ambient conditions - Insulation values
Rated impulse withstand voltage Uimp | 4 kV
Electrical data
Thermal test current | 16 A
Required rated short-circuit current | 1,000 A
Switching principle | Snap action
Bounce duration, maximum | 5 ms
Maximale Schalthäufigkeit | 3,000 /h
Switchover time, maximum | 35 ms
Material of the contacts, electrical | Gold-plated silver (AgNi 15 + Au 0,3µm)
Electrical data - Contacts
Voltage, Utilisation category AC-15 | 230 VAC
Current, Utilisation category AC-15 | 2.5 A
Schmersal, Inc., 115 E Stevens Ave, Suite 208, Valhalla, NY 10595
The details and data referred to have been carefully checked. Images may diverge from original. Further technical data can be found in the manual. Technical amendments and errors possible.
Generated on: 2/5/2025, 11:43 PM