## Worksheet
ADP55.3SW/O.F
Ordering data
Product type description | ADP55.3SW/O.F
Article number (order number) | 101054131
EAN (European Article Number) | 4030661605968
eCl@ss number, version 12.0 | 27-37-12-12
eCl@ss number, version 11.0 | 27-37-12-12
eCl@ss number, version 9.0 | 27-37-12-12
ETIM number, version 7.0 | EC001038
ETIM number, version 6.0 | EC001038
General data
Standards | EN IEC 60947-5-1 EN IEC 60947-1
Versions | Latched pushbutton - Front plate mounting
Design | Round
Sealing type | Form seals
Material of the operators | Plastic
Material of the front ring | Plastic
Colour of the operating element | Black
Colour of the front ring | Black
Gross weight | 37 g
General data - Features
Mounting flange | No
Probing possible | Yes
Fully insulated | Yes
Mechanical data
Unlocking | without
Actuating stroke | 4 mm
Actuating force, approx. | 7 N
Mounting | central nut
Tightening torque of the screw | 1 Nm
Mechanical data - Dimensions
Height | 36 mm
Note (Mounting depth) | Depth behind front panel including a contact element
Diameter total | 55 mm
diameters for the actuating heads | 55 mm
Diameter of the front ring | 49 mm
Mounting diameter | 22.3 mm
Thickness, of the front panel, minimum | 1 mm
Thickness of the front panel, maximum | 6 mm
Spacing | 70 x 70 mm
Ambient conditions
Degree of protection | IP65
Ambient temperature | -25 ... +60 °C
Restistance to shock | 30 g / 18 ms
Resistant to vibration | 20 g / 10 ... 150 Hz
Electrical data
Maximale Schalthäufigkeit | 1,200 /h
Schmersal, Inc., 115 E Stevens Ave, Suite 208, Valhalla, NY 10595
The details and data referred to have been carefully checked. Images may diverge from original. Further technical data can be found in the manual. Technical amendments and errors possible.
Generated on: 7/21/2025, 5:25 AM