## Worksheet
AZM 415-02/11ZPK 230VAC
| Adjustable ball latch to 400 N 2 switches in one enclosure Problem-free opening of stressed doors by means of bell-crank system Ex version available 130 mm x 100 mm x 46,5 mm Metal enclosure | Interlock with protection against incorrect locking. Robust design Long life 2 cable entries M 20 x 1.5 Cut clamp termination
Ordering data
Product type description | AZM 415-02/11ZPK 230VAC
Article number (order number) | 101174546
EAN (European Article Number) | 4030661331973
eCl@ss number, version 12.0 | 27-27-26-03
eCl@ss number, version 11.0 | 27-27-26-03
eCl@ss number, version 9.0 | 27-27-26-03
ETIM number, version 7.0 | EC002593
ETIM number, version 6.0 | EC002593
Approvals - Standards
Certificates | cULus CCC
General data
Standards | BG-GS-ET-19 EN IEC 60947-5-1
Working principle | electromechanical
Housing material | Aluminium
Housing coating material | painted
Gross weight | 910 g
General data - Features
Power to unlock | Yes
Number of actuating directions | 1
Number of auxiliary contacts | 1
Number of safety contacts | 3
Number of guard doors | 1
<table><tr><td>Safety classification</td></tr></table>
Vorschriften | EN ISO 13849-1
Mission time | 20 Year(s)
Safety classification - Safety outputs
B10D Normally-closed contact (NC) | 2,000,000 Operations
Mechanical data
Mechanical life, minimum | 1,000,000 Operations
Holding force FZh in accordance with EN ISO 14119 | 3,500 N
Latching force, minimum | 150 N
Latching force, maximum | 400 N
Positive break travel | 5 mm
Positive break force, minimum | 15 N
Actuating speed, maximum | 0.2 m/s
Mechanical data - Connection technique
Termination | Screw terminals M20 x 1.5
Cable section, minimum | 2 x 0.75 mm²
Cable section, maximum | 2 x 2.5 mm²
Note | All indications including the conductor ferrules.
Mechanical data - Dimensions
Length of sensor | 46.5 mm
Width of sensor | 130 mm
Height of sensor | 100 mm
Ambient conditions
Degree of protection | IP67
Ambient temperature | -25 ... +50 °C
Note (Relative humidity) | non-condensing non-icing
Ambient conditions - Insulation values
Rated insulation voltage Ui | 250 VAC
Rated impulse withstand voltage Uimp | 4 kV
Electrical data
Thermal test current | 6 A
Rated control voltage | 230 VAC
Utilisation category AC-15 | 230 VAC
Utilisation category AC-15 | 4 A
Utilisation category DC-13 | 24 VDC
Utilisation category DC-13 | 1 A
Electrical power consumption, maximum | 10 W
Switching element | NO contact, NC contact
Switching principle | Slow action
Material of the contacts, electrical | Silver
Other data
Note (applications) | sliding safety guard hinged safety guard
Schmersal, Inc., 115 E Stevens Ave, Suite 208, Valhalla, NY 10595
The details and data referred to have been carefully checked. Images may diverge from original. Further technical data can be found in the manual. Technical amendments and errors possible.
Generated on: 5/23/2025, 1:10 AM