## Worksheet
ULS-M-0500
Ordering data
Product type description | ULS-M-0500
Article number (order number) | 101207788
EAN (European Article Number) | 4030661480350
eCl@ss number, version 12.0 | 27-27-27-92
eCl@ss number, version 11.0 | 27-27-27-92
eCl@ss number, version 9.0 | 27-27-27-92
ETIM number, version 7.0 | EC002549
ETIM number, version 6.0 | EC002549
General data
Housing material | Steel
Housing coating material | powder-coated
Gross weight | 1,650 g
Mechanical data - Dimensions
Width | 125 mm
Height | 528 mm
Depth | 38 mm
Height of the mirror | 500 mm
Scope of delivery
Scope of delivery | Mirror Kit with 2 mounting angles
Schmersal, Inc., 115 E Stevens Ave, Suite 208, Valhalla, NY 10595
The details and data referred to have been carefully checked. Images may diverge from original. Further technical data can be found in the manual. Technical amendments and errors possible.
Generated on: 6/22/2025, 7:36 AM