## Worksheet
ZS 232-11 BASE KPL.
Thermoplastic enclosure Changeover contact with double break, positive break galvanically separated contact bridges Screw connection
Ordering data
Product type description | ZS 232-11 BASE KPL.
Article number (order number) | 101113330
EAN (European Article Number) | 4030661100456
eCl@ss number, version 12.0 | 27-27-26-01
eCl@ss number, version 11.0 | 27-27-26-01
eCl@ss number, version 9.0 | 27-27-26-01
ETIM number, version 7.0 | EC000030
ETIM number, version 6.0 | EC000030
General data
Standards | EN IEC 60947-5-1
Housing material | Glass-fibre, reinforced thermoplastic
Material of the actuator | Stainless steel
Gross weight | 23 g
General data - Features
Number of normally closed (NC) | 1
Number of normally open (NO) | 1
Mechanical data
Mechanical life, minimum | 20,000,000 Operations
Actuating force | 9 N
Actuating speed | 10 mm/min
Mechanical data - Connection technique
Cable section, maximum | 2.5 mm²
Terminal (mechanical) | Screw connection
Ambient conditions
Degree of protection | IP40
Degree of protection of clips or terminals | IP00 (without connector)
Ambient temperature | -30 ... +80 °C
Ambient conditions - Insulation values
Rated impulse withstand voltage Uimp | 6 kV
Degree of pollution | 3
Electrical data
Thermal test current | 10 A
Utilisation category AC-15 | 230 VAC
Utilisation category AC-15 | 4 A
Switching principle | Snap action
Material of the contacts, electrical | Silver
Schmersal, Inc., 115 E Stevens Ave, Suite 208, Valhalla, NY 10595
The details and data referred to have been carefully checked. Images may diverge from original. Further technical data can be found in the manual. Technical amendments and errors possible.
Generated on: 4/22/2025, 12:15 PM