## Worksheet
A-K8P-M12-S-G-5M-BK-2-X-A-4-69
5 m Pre-wired cable 8-pole
Ordering data
Product type description | A-K8P-M12-S-G-5M-BK-2-X-A-4-69
Article number (order number) | 103007358
EAN (European Article Number) | 4030661445373
eCl@ss number, version 12.0 | 27-06-03-11
eCl@ss number, version 11.0 | 27-06-03-11
eCl@ss number, version 9.0 | 27-06-03-11
ETIM number, version 7.0 | EC001855
ETIM number, version 6.0 | EC001855
Approvals - Standards
Certificates | cULus
General data
Standards | EN IEC 61076-2-101
Versions | straight
Gross weight | 244 g
General data - Features
Halogen free | Yes (1)
Cable drag chain suitable | Yes (1)
Number of cable wires | 8
Mechanical data
Tightening torque, maximum | 1 Nm
Mechanical data - Connection technique
Length of cable | 5 m
Wire cross-section | 0.25 mm2
Cable diameter | 5.9 mm
Bending radius (fixed) | 5 x Ø-cable
Bending radius (repeated) | 10 x Ø-cable
Colour of the Cable mantle | Black
Material of the Cable mantle | PUR
Mechanical data - connector side A
Connector typ | Female connector, M12
Design | straight
Connector coding | A
Connector latching | Screw locking
Material of the gland | Metal, CuZn, nickel-plated
Material of the handle | Plastic, TPU
Colour of the handle | Black
Mechanical data - connector side B
Connector coding | A
Colour of the handle | Black
Ambient conditions
Degree of protection | IP65 IP67 IP69
Ambient temperature (Connector) | -30 ... +90 °C
Ambient temperature (fixed) | -50 ... +90 °C
Umgebungstemperatur (bewegt) | -30 ... +90 °C
Ambient temperature (drag chain) | -25 ... +60 °C
Electrical data
Thermal test current | 2 A
Rated operating voltage | 30 VAC
Rated operating voltage | 30 VDC
Operating current | 2,000 mA
Pin assignment
PIN 1 | White
PIN 2 | Brown
PIN 3 | green
PIN 4 | yellow
PIN 5 | Grey
PIN 6 | Pink
PIN 7 | Blue
PIN 8 | red
Schmersal, Inc., 115 E Stevens Ave, Suite 208, Valhalla, NY 10595
The details and data referred to have been carefully checked. Images may diverge from original. Further technical data can be found in the manual. Technical amendments and errors possible.
Generated on: 4/15/2025, 9:20 PM