## Worksheet
US 433Y-3S
Metal enclosure 3 Contacts 62 mm x 105 mm x 50 mm ( basic component) Switching points and contact function adjustable 3 cable entries M 20 x 1.5
Ordering data
Product type description | US 433Y-3S
Article number (order number) | 101084450
EAN (European Article Number) | 4030661418247
eCl@ss number, version 12.0 | 27-27-06-01
eCl@ss number, version 11.0 | 27-27-06-01
eCl@ss number, version 9.0 | 27-27-06-01
ETIM number, version 7.0 | EC000030
ETIM number, version 6.0 | EC000030
Approvals - Standards
Certificates | cULus
General data
Standards | EN IEC 60947-5-1
Working principle | mechanical
Slide form | Sphere
Housing material | Light alloy die-casting
Housing coating material | painted
General data - Features
Number of normally open (NO) | 3
Mechanical data
Actuating element | Plunger
Mechanical life, minimum | 10,000,000 Operations
Actuating angle | 20 °
Contact opening | 2 x 1.5 mm
Actuating speed, minimum | 1 mm/min
Actuating speed, maximum | 1 m/s
Note (Actuating speed) | Actuating speed with vertical actuating angle to switch axis
Mechanical data - Connection technique
Termination | Screw terminals M20 x 1.5
Cable section, minimum | 1.5 mm²
Cable section, maximum | 2.5 mm²
Note | All indications including the conductor ferrules.
Wire cross-section | 13 AWG
Mechanical data - Dimensions
Length of sensor | 50 mm
Width of sensor | 62 mm
Height of sensor | 116 mm
Diameter of the Plunger | 6 mm
Ambient conditions
Degree of protection | IP65
Ambient temperature | -20 ... +60 °C
Ambient conditions - Insulation values
Rated insulation voltage Ui | 500 V
Electrical data
Thermal test current | 16 A
Switching element | NO contact, NC contact
Switching principle | Slow action
Material of the contacts, electrical | Silver
Note
Note (General) | Type of contact and switching points can be factory set to order. Actuation from the side of the plunger should be avoided, since this reduces the mechanical life of the position switch.
Schmersal, Inc., 115 E Stevens Ave, Suite 208, Valhalla, NY 10595
The details and data referred to have been carefully checked. Images may diverge from original. Further technical data can be found in the manual. Technical amendments and errors possible.
Generated on: 7/30/2024, 7:22 AM