## Worksheet
EDRZ40RT
Ordering data
Product type description | EDRZ40RT
Article number (order number) | 101177107
EAN (European Article Number) | 4030661484709
eCl@ss number, version 12.0 | 27-37-12-12
eCl@ss number, version 11.0 | 27-37-12-12
eCl@ss number, version 9.0 | 27-37-12-12
ETIM number, version 7.0 | EC001038
ETIM number, version 6.0 | EC001038
Approvals - Standards
Certificates | cULus
General data
Standards | EN ISO 13850
Versions | Pushbutton
Design | Round
Material of the operators | Aluminium
Colour of the operating element | Red
Gross weight | 80 g
General data - Features
Safety functions | Yes
Snap-action mechanism integrated | Yes
External snap mechanism | No
Latching | Yes
Fully insulated | Yes
Mechanical data
Unlocking | Draw unlocking
Mechanical life, minimum | 100,000 Operations
Actuating stroke | 5 mm
Mounting | mounting flange
Tightening torque of the screw | 0.6 Nm
Mechanical data - Dimensions
Height | 29 mm
Diameter of cap | 38.5 mm
Mounting diameter | 22.3 mm
Thickness, of the front panel, minimum | 1.5 mm
Thickness of the front panel, maximum | 6 mm
Ambient conditions
Degree of protection | IP65
Ambient temperature | -25 ... +80 °C
Restistance to shock | 30 g / 18 ms
Electrical data
Maximum switching frequency | 600 /h
Schmersal, Inc., 115 E Stevens Ave, Suite 208, Valhalla, NY 10595
The details and data referred to have been carefully checked. Images may diverge from original. Further technical data can be found in the manual. Technical amendments and errors possible.
Generated on: 5/29/2024, 10:40 AM