## Worksheet
NDRR50RT
Emergency stop latching pushbutton hygienic design Protection class IP69K Mounting hole 22.3 mm
Ordering data
Product type description | NDRR50RT
Article number (order number) | 101163587
EAN (European Article Number) | 4250116200146
eCl@ss number, version 12.0 | 27-37-12-12
eCl@ss number, version 11.0 | 27-37-12-12
eCl@ss number, version 9.0 | 27-37-12-12
ETIM number, version 7.0 | EC001038
ETIM number, version 6.0 | EC001038
Approvals - Standards
Certificates | cULus
General data
Standards | EN IEC 60947-5-1 EN IEC 60947-1
Versions | Emergency stop pushbutton
Design | External jump mechanism
Installation conditions (mechanical) | arbitrarily
Sealing type | Membrane Lip gaskets
Material of the operators | ABS
Material of the front ring | ABS, chrome-plated
Material of the bellows | Silicone
Colour of the operating element | Red
Colour of the front ring | Silver
Colour of the bellows | White
Gross weight | 50 g
General data - Features
Emergency-Stop button | Yes
Mounting flange | Yes
Safety functions | Yes
External snap mechanism | Yes
Latching | Yes
Fully insulated | Yes
Number of contact elements, maximum | 2
Mechanical data
Installation instructions | The unlock symbol should point upward.
Unlocking | Rotating-draw-unlatcher
Mechanical lifetime, minimum | 100,000 Operations
Actuating force, approx. | 2 N
Mounting | Mounting flange ELM
Tightening torque of the screw | 0.6 Nm
Mechanical data - Dimensions
Height | 45 mm
Note (Mounting depth) | Depth behind front panel including one contact element
diameters for the actuating heads | 50 mm
Mounting diameter | 22.3 mm
Thickness, of the front panel, minimum | 1.5 mm
Thickness of the front panel, maximum | 6 mm
Spacing | 50 x 50 mm
Ambient conditions
Degree of protection | IP67 IP69K
Ambient temperature | -25 ... +80 °C
Restistance to shock | 30 g / 18 ms
Resistant to vibration | 20 g / 10 ... 150 Hz
Schmersal, Inc., 115 E Stevens Ave, Suite 208, Valhalla, NY 10595
The details and data referred to have been carefully checked. Images may diverge from original. Further technical data can be found in the manual. Technical amendments and errors possible.
Generated on: 10/13/2025, 11:31 AM