## Worksheet
SE-T40 END PLUG
Ordering data
Product type description | SE-T40 END PLUG
Article number (order number) | 101167876
EAN (European Article Number) | 4030661294056
eCl@ss number, version 12.0 | 27-27-34-91
eCl@ss number, version 11.0 | 27-27-34-91
eCl@ss number, version 9.0 | 27-27-34-91
ETIM number, version 7.0 | EC002887
ETIM number, version 6.0 | EC002887
General data
Resistance against permanent deformation | Good
Material resistance (acids) | Good
Material of the rubber profile | EPDM, 65 Shore A
Colour of the Contact element | Black
Gross weight | 5 g
Mechanical data - Dimensions
Width | 25 mm
Height, approx. | 40 mm
Ambient conditions
Material temperature resistance (short-term) | -50 ... +170 °C
Material temperature resistance (long-term) | -30 ... +140 °C
Notes - Chemical resistance
Material resistance (fuel) | Low
Material resistance (solvents) | low to satisfactory
Material resistance (oil) | Low
Material resistance (ozone) | Excellent
Material resistance, (rebound elasticity at 20 C) | Good
Schmersal, Inc., 115 E Stevens Ave, Suite 208, Valhalla, NY 10595
The details and data referred to have been carefully checked. Images may diverge from original. Further technical data can be found in the manual. Technical amendments and errors possible.
Generated on: 3/1/2025, 1:49 PM