## Worksheet
IFL 5-18L-01N
DC 4-wire Metal enclosure DC 3-wire Long design Design M 18 x 1
Ordering data
Product type description | IFL 5-18L-01N
Article number (order number) | 101124205
EAN (European Article Number) | 4030661050478
eCl@ss number, version 12.0 | 27-27-40-01
eCl@ss number, version 11.0 | 27-27-01-01
eCl@ss number, version 9.0 | 27-27-01-01
ETIM number, version 7.0 | EC002714
ETIM number, version 6.0 | EC002714
Approvals - Standards
Certificates | CCC
General data
Standards | DIN VDE 0660-208 EN IEC 60947-5-2
Housing construction form | Cylinder, thread
Installation conditions (mechanical) | flush
Housing material | Brass
Housing coating material | nickel-plated
Active area | Plastic
Material of the nuts | Brass
Gross weight | 145 g
General data - Features
Integral system diagnostics, status | Yes
Number of cable wires | 3
Mechanical data
Tightening torque of nuts, maximum | 18 Nm
Mechanical data - Switching distances
Nominal switching distance Sn | 5 mm
Note (switching distance) | All switching distances in accordance EN IEC 60947-5-2
Mechanical data - Connection technique
Length of cable | 2 m
Termination | Cable cable
Number of cable wires | 3
Wire cross-section | 0.34 mm2
Material of the Cable mantle | PVC
Mechanical data - Dimensions
ISO thread of the sensor | M18
width across flats | 24 BK
Length of sensor | 79 mm
Ambient conditions
Degree of protection | IP67
Ambient temperature | -25 ... +70 °C
Resistance to vibrations | 10 … 55 Hz, amplitude 1 mm
Restistance to shock | 30 g / 11 ms
Protection class | II
Electrical data
Type of voltage range | DC
No-load supply current I0, typical | 3.5 mA
Rated operating voltage | 10 ... 60 VDC
Operating current | 200 mA
Switching element | Opener (NC)
Protection circuit integrated | inductive interference protection Protection against polarity reversal Surge protection Max. fuse rating
Switching frequency, approx. | 400 Hz
Electrical data - Digital Output
Voltage drop Ud, maximum | 1.2 V
Current at Voltage drop Ud | 0.2 A
Design of control elements | n-type
Status indication
Note (Integral System Diagnostics, status ) | yellow LED
Scope of delivery
Scope of delivery of mounting material | 2x nuts M18
Note
Note (General) | Instead of nuts, a mounting clamp can be provided.
Schmersal, Inc., 115 E Stevens Ave, Suite 208, Valhalla, NY 10595
The details and data referred to have been carefully checked. Images may diverge from original. Further technical data can be found in the manual. Technical amendments and errors possible.
Generated on: 6/2/2025, 6:17 AM